## Introduction
Introduction and Instructions
Please note: This Tool has been developed and tested with Excel 2002 & 2003. In order to use it with Excel 2007, macros have to be activated. Please, enable macros by going to Security Warning => Options => Enable this content.
LCC-CO2 Tool
This calculation tool has been developed by Ecoinstitut Barcelona and Öko-Institut e.V. with support of ICLEI – Local Governments for Sustainability within the IEE funded project "SMART SPP - innovation through sustainable procurement". It allows you to calculate the life cycle costs (LCC) and CO2 emissions of different products or services (from now on products) and to compare them. It particularly has been designed in order to support decision making when tendering sustainable and innovative products.
A user guide has been developed to help you use this tool. You can download it at www.smart-spp.eu.
General features of the tool
When filling in the tool with information from the different offers, remember the following rules:
White cells are those where you have to input data.
Grey cells contain automatic calculations.
Orange cells contain drop-down menus where you have to select an option.
Light orange cells contain links to specific sheets where more detailed data can be provided.
Green cells contain comments where further information is provided - move your mouse over the red box to see the comment.
Error alerts are red text.
The tool often uses the option to show or hide additional rows and colums by clicking on an expansion button as shown here. This button is provided either: - on top of the sheet (over the column headers A, B, C etc.) for expansion of columns or - on the left side of the sheet (left of the row numbering) for expansion of rows. By clicking these buttons you can e.g. show more columns for product options or more rows which provide additional input options or results.
Content of the tool
For a description of the different sheets in this tool please click on the expansion button on the left side.
All sheets with a dark green sheet tab contain text for your information.
All sheets with a light green sheet tab can and shall be directly used by you in order to enter data or evaluate the results.
All sheets with a dark grey sheet tab are background sheets for calculations and provision of specific information. You should access those sheets usually only by clicking on the navigation hyperlink buttons (which are yellow).
Introduction
This sheet which outlines the background and general structure of the tool and provides guidelines on how to use it.
General
This is the main worksheet where you will enter the data to obtain the Life Cycle Costs of the different offers you are evaluating as well as their CO2 emission impacts. If you have the aggregated information for each section of the LCC (acquisition, operation, maintenance, etc.) or for the CO2 emissions (embedded or by energy consumption in the use phase) you can introduce them in this General worksheet. However, if you want to more accurately specify the different cost breakdowns for each section or energy consumption/CO2 emissions you can do it by clicking to the links provided in this worksheet that will take you to a specific worksheet to do so. Namely to the periodic investments, operation and maintenance worksheets for the LCC and to the operation and CO2 for the CO2 emissions. Furthermore, it may lead you to the Emission Factors sheet for specification of applicable emission factors of the energy types which are (potentially) used. Finally, this General worksheet provides you with the numerical results of your LCC/CO2 calculations.
LCC Diagrams
This worksheet provides graphical display of the LCC results of the different products/services for which you have provided data in 3 ways: the cummulative LCC over a 25 year period, the LCC by cost category over the 25 years and the LCC by cost category over the time of usage specified for that product/service.
CO2 Diagrams
This worksheet provides graphical display of the CO2 emissions in some key categories of the different products/services for which you have provided data.
Tenders Evaluation
This worksheet can be used for the identification of the economically most advantageous offer considering the life cycle costs calculated in the General sheet as well as the rest of the award criteria of the tender.
Conversion Factors
If you want to make preliminary or subsequent calculations in order to compare different units (e.g. MJ and kWh) this sheet provides you with the respective conversion factors.
Glossary
A glossary of terms used in this tool. This should help to understand data requirements and meaning of results.
LCC Formulas
A list of the formulas on lifecycle costing applied in the tool.
CO2 Formulas
A list of the formulas on CO2 emissions calculations applied in the tool.
Emission Factors
This worksheet provides emission factors for various fuels types. You can use either one of the provided lists of emission factors if considered feasible or add further fuels and emission factors which meet your specific requirements.
Periodic Investments
Specific worksheet that can be filled in for lease agreements or when reinvestments are necessary during the usage period. The access to this sheet should be done ONLY through the General sheet.
Operation
Specific worksheet that can be filled to calculate the use phase specific emmissions and the operational costs (if you don't have directly the aggregated operational costs). It takes into consideration the different fuel or energy used by each operational option, the operation modes of the product/service, the working time in each operation mode. The access to this sheet should be done ONLY through the General sheet.
Maintenance
Specific worksheet that can be filled in to specify better the maintence costs of the products if you don't have directly aggregated maintenance costs. It takes into consideration the cost of labor work, parts replacements, etc. The access to this sheet should be done ONLY through the General sheet.
CO2
Specific worksheet that can be filled in to specify the embedded CO2-emissions. The access to this sheet should be done ONLY through the General sheet.
Disclaimer
A SMART SPP publication: www.smart-spp.eu Publisher: The SMART SPP consortium, c/o ICLEI – Local Governments for Sustainability, 2011 Authors: Dominik Seebach (Öko-Institut e.V.), Aure Adell (Ecoinstitut Barcelona); Co-Author: Philipp Tepper (ICLEI) Copyright: The SMART SPP consortium, c/o ICLEI – Local Governments for Sustainability, 2011. All rights reserved. No part of this publication can be reproduced or copies in any form or by any means without written permission of ICLEI – Local Governments for Sustainability. For any question please contact: procurement@iclei.org Disclaimer: The sole responsibility for the content of this publication lies with the authors. It does not necessarily reflect the opinion of the European Communities. The European Commission is not responsible for any use that may be made of the information contained therein.
Supported by: An initiative of:
Legal Disclaimer: This tool has been drafted on the basis of research on carbon footprint and LCC calculation as well as on procurement legislation and practices across Europe. However, no legal guarantee can be given by the authors and it is therefore recommended that any public authority seek additional legal advice on a case-by-case basis.

## General
LCC & CO2 - Calculation for Procurement Activities A user guide has been developed to help you use this tool. You can download it at www.smart-spp.eu.
| General Information Input | [18 empty] | Comments of the Procurement Coordinator
| Tender ID | C
Information to be specified by the procurer
| Your location |  | [country] | [CHOOSE] |  | Currency | 0
| Planning horizon | C | [years]
| Discount rate (nominal) | C | [%]
| Inflation rate | C | [%] | [15 empty] | For more product columns click on the expansion button [+] at the top
| CO2 emission factors |  |  | [Click to specify emission factors]
Information to be specified by the supplier
| Product Offers | C |  | Product A | Product B | Product C | Product D | Product E | Product F | Product G | Product H | Product I | Product J | Product K | Product L | Product M | Product N | Product O |  | Comments / Explanations
| Personal offer ID | C
| Number of units to be purchased/leased |  | [#]
| Lifespan | C | [years]
Life-cycle Costing (LCC) Information Input
| Discount rate |  | [%] | 0
| Inflation rate |  | [%] | 0
Acquisition Costs
| Purchase price |  | [0/unit]
or | Specify annual investment costs >> | C |  | [Click to specify] | [Click to specify] | [Click to specify] | [Click to specify] | [Click to specify] | [Click to specify] | [Click to specify] | [Click to specify] | [Click to specify] | [Click to specify] | [Click to specify] | [Click to specify] | [Click to specify] | [Click to specify] | [Click to specify]
| Installation costs for all units | C | [0]
| Initial one-off costs | C | [0]
Operation Costs
| Total operating costs per year |  | [0/unit/year]
or | Specify detailed operating costs >> |  |  | [Click to specify] | [Click to specify] | [Click to specify] | [Click to specify] | [Click to specify] | [Click to specify] | [Click to specify] | [Click to specify] | [Click to specify] | [Click to specify] | [Click to specify] | [Click to specify] | [Click to specify] | [Click to specify] | [Click to specify]
Maintenance Costs
| Total maintenance costs per year |  | [0/unit/year]
or | Specify detailed maintenance costs >> |  |  | [Click to specify] | [Click to specify] | [Click to specify] | [Click to specify] | [Click to specify] | [Click to specify] | [Click to specify] | [Click to specify] | [Click to specify] | [Click to specify] | [Click to specify] | [Click to specify] | [Click to specify] | [Click to specify] | [Click to specify]
Other Costs
| Annual taxes / fees / subsidies or other costs | C | [0/unit/year]
Remnant Value / End-of-Life Costs
| Remnant value / End-of-life-costs | C | [0/unit]
CO2-specific Information Input
| All figures you enter will be treated cumulatively |  |  | Product A | Product B | Product C | Product D | Product E | Product F | Product G | Product H | Product I | Product J | Product K | Product L | Product M | Product N | Product O
|  |  |  | 0 | 0 | 0 | 0 | 0 | 0 | 0 | 0 | 0 | 0 | 0 | 0 | 0 | 0 | 0
| Total embedded emissions |  | [kg CO2/unit]
or | Specify detailed embedded emissions>> |  |  | [Click to specify] | [Click to specify] | [Click to specify] | [Click to specify] | [Click to specify] | [Click to specify] | [Click to specify] | [Click to specify] | [Click to specify] | [Click to specify] | [Click to specify] | [Click to specify] | [Click to specify] | [Click to specify] | [Click to specify]
| Annual emissions: use phase |  | [kg CO2/year/unit]
| Thereof emissions from electricity supply |  | [kg CO2/year/unit]
or | Specify detailed annual emissions >> |  |  | [Click to specify] | [Click to specify] | [Click to specify] | [Click to specify] | [Click to specify] | [Click to specify] | [Click to specify] | [Click to specify] | [Click to specify] | [Click to specify] | [Click to specify] | [Click to specify] | [Click to specify] | [Click to specify] | [Click to specify]
| specified emissions in use phase |  | [kg CO2/year/unit] | 0 | 0 | 0 | 0 | 0 | 0 | 0 | 0 | 0 | 0 | 0 | 0 | 0 | 0 | 0
| specified emissions (el) use phase |  | [kg CO2/year/unit] | 0 | 0 | 0 | 0 | 0 | 0 | 0 | 0 | 0 | 0 | 0 | 0 | 0 | 0 | 0
LCC Results, in net present value
<< Click expansion buttons [+] on the left to show more results
| Total cost in present net value [after 25 years] per offer |  | [0] | 0 | 0 | 0 | 0 | 0 | 0 | 0 | 0 | 0 | 0 | 0 | 0 | 0 | 0 | 0
| Average annual costs per offer |  | [0/year] | 0 | 0 | 0 | 0 | 0 | 0 | 0 | 0 | 0 | 0 | 0 | 0 | 0 | 0 | 0
| Total costs [after 25 years] |  | [0] | 0 | 0 | 0 | 0 | 0 | 0 | 0 | 0 | 0 | 0 | 0 | 0 | 0 | 0 | 0
| Total costs per unit [after 25 years] |  | [0/unit] | 0 | 0 | 0 | 0 | 0 | 0 | 0 | 0 | 0 | 0 | 0 | 0 | 0 | 0 | 0
| Annual cost per unit |  | [0/unit/year] | 0 | 0 | 0 | 0 | 0 | 0 | 0 | 0 | 0 | 0 | 0 | 0 | 0 | 0 | 0
| Cost per unit [after 25 years] |  | [0/unit] | 0 | 0 | 0 | 0 | 0 | 0 | 0 | 0 | 0 | 0 | 0 | 0 | 0 | 0 | 0
LCC Detail Results
<< Click expansion buttons [+] on the left to show more results
Acquisition Costs
| Purchase costs [after 25 years] |  | [0/unit] | 0 | 0 | 0 | 0 | 0 | 0 | 0 | 0 | 0 | 0 | 0 | 0 | 0 | 0 | 0
| Installation costs [after 25 years] |  | [0/unit] | 0 | 0 | 0 | 0 | 0 | 0 | 0 | 0 | 0 | 0 | 0 | 0 | 0 | 0 | 0
| Initial one-off cost [after 25 years] |  | [0/unit] | 0 | 0 | 0 | 0 | 0 | 0 | 0 | 0 | 0 | 0 | 0 | 0 | 0 | 0 | 0
| Acquisition costs [after 25 years] |  | [0/unit] | 0 | 0 | 0 | 0 | 0 | 0 | 0 | 0 | 0 | 0 | 0 | 0 | 0 | 0 | 0
| ANNUAL AVERAGE AQUISITION COSTS |  | [0/unit/year] | 0 | 0 | 0 | 0 | 0 | 0 | 0 | 0 | 0 | 0 | 0 | 0 | 0 | 0 | 0
Operation Costs
| Operation costs [after 25 years] |  | [0/unit] | 0 | 0 | 0 | 0 | 0 | 0 | 0 | 0 | 0 | 0 | 0 | 0 | 0 | 0 | 0
| Annual operation costs |  | [0/unit/year] | 0 | 0 | 0 | 0 | 0 | 0 | 0 | 0 | 0 | 0 | 0 | 0 | 0 | 0 | 0
Maintenance Costs
| Maintenance costs [after 25 years] |  | [0/unit] | 0 | 0 | 0 | 0 | 0 | 0 | 0 | 0 | 0 | 0 | 0 | 0 | 0 | 0 | 0
| Annual maintenance costs |  | [0/unit/year] | 0 | 0 | 0 | 0 | 0 | 0 | 0 | 0 | 0 | 0 | 0 | 0 | 0 | 0 | 0
Other Costs
| OTHER COSTS [after 25 years] |  |  | 0 | 0 | 0 | 0 | 0 | 0 | 0 | 0 | 0 | 0 | 0 | 0 | 0 | 0 | 0
| Other annual costs |  | [0/unit/year] | 0 | 0 | 0 | 0 | 0 | 0 | 0 | 0 | 0 | 0 | 0 | 0 | 0 | 0 | 0
Remnant Value / End-of-Life Costs
| Remnant value / End-of-life costs [after 25 years] |  | [0/unit] | 0 | 0 | 0 | 0 | 0 | 0 | 0 | 0 | 0 | 0 | 0 | 0 | 0 | 0 | 0
| Annual remnant value / End-of-life costs |  | [0/unit] | 0 | 0 | 0 | 0 | 0 | 0 | 0 | 0 | 0 | 0 | 0 | 0 | 0 | 0 | 0
>>> Compare LCC results via diagrams
CO2 Results: Key Figures
| Average annual emissions per offer | C | [kg CO2/year/offer] | 0 | 0 | 0 | 0 | 0 | 0 | 0 | 0 | 0 | 0 | 0 | 0 | 0 | 0 | 0
| Total emissions per offer |  | [kg CO2/offer] | 0 | 0 | 0 | 0 | 0 | 0 | 0 | 0 | 0 | 0 | 0 | 0 | 0 | 0 | 0
CO2 Detail Results
<< Click expansion buttons [+] on the left to show more results
CO2 Results: Use Phase
| Emissions (annual avg.) per unit | C | [kg CO2/year/unit | 0 | 0 | 0 | 0 | 0 | 0 | 0 | 0 | 0 | 0 | 0 | 0 | 0 | 0 | 0
| Emissions (annual avg.) per offer | C | [kg CO2/year/offer] | 0 | 0 | 0 | 0 | 0 | 0 | 0 | 0 | 0 | 0 | 0 | 0 | 0 | 0 | 0
| Total emissions (usage time) per unit |  | [kg CO2/unit] | 0 | 0 | 0 | 0 | 0 | 0 | 0 | 0 | 0 | 0 | 0 | 0 | 0 | 0 | 0
| Total emissions (usage time) per offer |  | [kg CO2/offer] | 0 | 0 | 0 | 0 | 0 | 0 | 0 | 0 | 0 | 0 | 0 | 0 | 0 | 0 | 0
| Emissions (annual avg.) per unit (no electricity); excl. embedded emissions |  | [kg CO2/year/unit | 0 | 0 | 0 | 0 | 0 | 0 | 0 | 0 | 0 | 0 | 0 | 0 | 0 | 0 | 0
| Total emissions (annual avg.) (no electricity); excl. embedded emissions |  | [kg CO2/year] | 0 | 0 | 0 | 0 | 0 | 0 | 0 | 0 | 0 | 0 | 0 | 0 | 0 | 0 | 0
| Total emissions (usage time) per unit (no electricity) |  | [kg CO2/unit] | 0 | 0 | 0 | 0 | 0 | 0 | 0 | 0 | 0 | 0 | 0 | 0 | 0 | 0 | 0
| Total emissions (usage time) per offer (no electricity) |  | [kg CO2] | 0 | 0 | 0 | 0 | 0 | 0 | 0 | 0 | 0 | 0 | 0 | 0 | 0 | 0 | 0
| Emissions (annual avg.) per unit (electricity only); excl. embedded emissions |  | [kg CO2/year/unit | 0 | 0 | 0 | 0 | 0 | 0 | 0 | 0 | 0 | 0 | 0 | 0 | 0 | 0 | 0
| Total emissions (annual avg.) per offer (electricity only); excl. embedded emissions |  | [kg CO2/year/offer] | 0 | 0 | 0 | 0 | 0 | 0 | 0 | 0 | 0 | 0 | 0 | 0 | 0 | 0 | 0
| Total emissions (usage time) per unit (electricity only) |  | [kg CO2/unit] | 0 | 0 | 0 | 0 | 0 | 0 | 0 | 0 | 0 | 0 | 0 | 0 | 0 | 0 | 0
| Total emissions (usage time) per offer (electricity only) |  | [kg CO2/offer] | 0 | 0 | 0 | 0 | 0 | 0 | 0 | 0 | 0 | 0 | 0 | 0 | 0 | 0 | 0
CO2 Results: Embedded Emissions
| Embedded emissions per unit |  | [kg CO2/unit] | 0 | 0 | 0 | 0 | 0 | 0 | 0 | 0 | 0 | 0 | 0 | 0 | 0 | 0 | 0
| Total embedded emissions over usage time (no carry over to subsequent user) |  | [kg CO2/offer] | 0 | 0 | 0 | 0 | 0 | 0 | 0 | 0 | 0 | 0 | 0 | 0 | 0 | 0 | 0
| Possible carry over of embedded emissions to subsequent user |  | [kg CO2/offer] | 0 | 0 | 0 | 0 | 0 | 0 | 0 | 0 | 0 | 0 | 0 | 0 | 0 | 0 | 0
| Specified embedded emissions |  | [kg CO2/unit] | 0 | 0 | 0 | 0 | 0 | 0 | 0 | 0 | 0 | 0 | 0 | 0 | 0 | 0 | 0
CO2 Results: Total Emissions
| Total emissions per unit |  | [kg CO2/unit] | 0 | 0 | 0 | 0 | 0 | 0 | 0 | 0 | 0 | 0 | 0 | 0 | 0 | 0 | 0
| Total emissions per offer |  | [kg CO2] | 0 | 0 | 0 | 0 | 0 | 0 | 0 | 0 | 0 | 0 | 0 | 0 | 0 | 0 | 0
<< Click expansion buttons [+] on the left to show more results
>>> Compare CO2 results via diagrams
Note on D5: Enter here a definition or reference nr. for your tender.
Note on D11: This is the time period over which you wish to compare the costs of different solutions. The longer your planning horizon the more important the product lifespan, usage, maintenance and disposal costs become. This value is also the reference to calculate the remnant/end-of-life value of the product. This is automatically set at 25 years, but you can reduce this by clicking on the cell.
Note on D13: Interest rate (included inflation)
Note on D15: The percentage increase in price levels over time (usually annually)
Note on D21: To add more products than the 5 shown now, click the "+" button on top of the sheet for extension.
Note on D22: This short (max. 12 letters) description will be shown in the diagrams sheet to better compare the offers.
Note on D24: If your planning horizon is longer than the lifespan of the product, the tool will automatically include the additional replacement costs and end-of-life costs in the overall results.
Note on D33: Click on the yellow box to specify purchasing costs in terms of annual investments. NOTE: If you choose this option you will need to then calculate remnant value/cost yourself, and include them in the annual investment costs. It will not be calculated by the tool.
Note on D34: The installation cost should not be given by unit but for the whole installation (all units together).
Note on D35: This refers to one-off, non-repeating initial costs (for things such as training, communication, etc.). This excludes the purchase and installation costs. These costs are normally independent from the number of units and from the lifespan of the product.
Note on D46: If the authority has to pay annual taxes, fees or others on the product, add the annual costs that each of them represent to provide the annual costs. If you also receive subsidies, add their value in negative form to substract it from the annual costs. If there are not such costs, leave the cells blank.
Note on D49: If the product, at the end of the planning horizon can be sold and you can obtain a benefit (that is to say, it has a remnant value), insert that value in NEGATIVE (i.e. -5000). If you have to pay for its disposal and correct treatment, insert the value of those costs in POSITIVE (i.e. 500). If there is neither a reselling plan nor disposal costs, leave the cells blank.
Note on D109: Exclusive embedded emissions
Note on D116: Exclusive embedded emissions

## LCC_Diagrams
LCC - Diagrams
Cumulative total costs over 25 years and the respective defined planning horizon
| Please choose max. 5 products to compare over the timeline below: |  | Cumulative costs [0]
Product A
(Product A)
Product B
(Product B)
Product C
(Product C)
|  |  | Please note: cost figures on y-axis are in scientific exponential format. This means for example: | [5 empty] | Time [years]
2,0E+00 shall be read: 2,0 * 10^00 = 2 * 1 = 2; 5,0E+02 shall be read: 5,0 * 10^2 = 5 * 100 = 500
|  | Product D |  | Total costs by categories (at the end of the planning horizon)
|  | (Product D) | Total costs [0]
Product E
(Product E)
>>> BACK TO GENERAL SHEET
[5 empty] | Product A | Product B | Product C | Product D | Product E
Note on G27: in other words: the digits after the E indicate how many zeros you have to add to the value before the E: 2,0E+03 is 2 with 3 zeros is 2000 5,0E-01 is 5 with minus 1 zero is 0,5

## CO2_Diagrams
CO2 - Diagrams
>>> BACK TO GENERAL SHEET
>>> BACK TO GENERAL SHEET
<< Click expansion button left to view more diagrams on CO2 results.
Bereichsname
| offer_id | Personal offer ID |  | 0 | 0 | 0 | 0 | 0 | 0 | 0 | 0 | 0 | 0 | 0 | 0 | 0 | 0 | 0
| em_1 | Emissions (annual avg.) per unit | [kg CO2/year/unit | 0 | 0 | 0 | 0 | 0 | 0 | 0 | 0 | 0 | 0 | 0 | 0 | 0 | 0 | 0
| em_2 | Emissions (annual avg.) per offer | [kg CO2/year/offer] | 0 | 0 | 0 | 0 | 0 | 0 | 0 | 0 | 0 | 0 | 0 | 0 | 0 | 0 | 0
| em_3 | Total emissions (usage time) per unit | [kg CO2/unit] | 0 | 0 | 0 | 0 | 0 | 0 | 0 | 0 | 0 | 0 | 0 | 0 | 0 | 0 | 0
| em_4 | Total emissions (usage time) per offer | [kg CO2/offer] | 0 | 0 | 0 | 0 | 0 | 0 | 0 | 0 | 0 | 0 | 0 | 0 | 0 | 0 | 0
| em_5 | Total emissions per unit | [kg CO2/unit] | 0 | 0 | 0 | 0 | 0 | 0 | 0 | 0 | 0 | 0 | 0 | 0 | 0 | 0 | 0
| em_6 | Total emissions per offer | [kg CO2] | 0 | 0 | 0 | 0 | 0 | 0 | 0 | 0 | 0 | 0 | 0 | 0 | 0 | 0 | 0

## Tenders Evaluation
AUSBLENDEN
Tenders Evaluation
| Compulsary Technical Specifications | [17 empty] | For more products click on the expansion button [+] at the top
|  |  |  | Product A | Product B | Product C | Product D | Product E | Product F | Product G | Product H | Product I | Product J | Product K | Product L | Product M | Product N | Product O |  |  | Yes
| Product ID | [18 empty] | Comments /Explanations | No
Have all compulsory requirements been met (Yes/No)?
Every offer has to comply with the compulsory criteria of the tender. Every offer that does not comply will be automatically excluded.
Award Criteria
|  |  |  | Product A | Product B | Product C | Product D | Product E | Product F | Product G | Product H | Product I | Product J | Product K | Product L | Product M | Product N | Product O
| Award criteria |  | Max. Points | [16 empty] | Comments /Explanations
| LCC results [0] |  |  | not specified | not specified | not specified | not specified | not specified | not specified | not specified | not specified | not specified | not specified | not specified | not specified | not specified | not specified | not specified
| CO2 results [kg CO2] |  |  | not specified | not specified | not specified | not specified | not specified | not specified | not specified | not specified | not specified | not specified | not specified | not specified | not specified | not specified | not specified
| Award category 1 | C | 0 | 0 | 0 | 0 | 0 | 0 | 0 | 0 | 0 | 0 | 0 | 0 | 0 | 0 | 0 | 0
[Specify sub-criteria 1.1]
[Specify sub-criteria 1.2]
…
…
…
…
…
…
…
…
| Award category 2 | C | 0 | 0 | 0 | 0 | 0 | 0 | 0 | 0 | 0 | 0 | 0 | 0 | 0 | 0 | 0 | 0
…
…
…
…
…
…
…
…
…
…
| Award category 3 | C | 0 | 0 | 0 | 0 | 0 | 0 | 0 | 0 | 0 | 0 | 0 | 0 | 0 | 0 | 0 | 0
…
…
…
…
…
…
…
…
…
…
| Award category 4 | C | 0 | 0 | 0 | 0 | 0 | 0 | 0 | 0 | 0 | 0 | 0 | 0 | 0 | 0 | 0 | 0
…
…
…
…
…
…
…
…
…
…
| Award category 5 | C | 0 | 0 | 0 | 0 | 0 | 0 | 0 | 0 | 0 | 0 | 0 | 0 | 0 | 0 | 0 | 0
…
…
…
…
…
…
…
…
…
…
| Special case: LCC results, including CO2 cost [0] | C |  | not specified | not specified | not specified | not specified | not specified | not specified | not specified | not specified | not specified | not specified | not specified | not specified | not specified | not specified | not specified
CO2 cost [0 / kg CO2]
<< Click expansion button left to provide information on CO2 cost.
| Weighting of award criteria: |  | Share (%)
Costs (LCC) criterion
CO2 emissions criterion
Award category 1
Award category 2
Award category 3
Award category 4
Award category 5
Special case: LCC criterion including cost for CO2
| Total (%) |  | 0%
Evaluation Results
| Unweighted Evaluation Results (LCC/CO2): |  |  | Product A | Product B | Product C | Product D | Product E | Product F | Product G | Product H | Product I | Product J | Product K | Product L | Product M | Product N | Product O
| (default calculation method) | [18 empty] | Comments /Explanations
| Costs (LCC) criterion (default calculation) | C |  | --- | --- | --- | --- | --- | --- | --- | --- | --- | --- | --- | --- | --- | --- | ---
| CO2 emissions criterion (default calculation) | C |  | --- | --- | --- | --- | --- | --- | --- | --- | --- | --- | --- | --- | --- | --- | ---
| Costs (LCC) criterion including CO2 cost (default calc.) | C |  | --- | --- | --- | --- | --- | --- | --- | --- | --- | --- | --- | --- | --- | --- | ---
|  |  |  | Product A | Product B | Product C | Product D | Product E | Product F | Product G | Product H | Product I | Product J | Product K | Product L | Product M | Product N | Product O
| Overall Evaluation Results (default calc. method) | C | [17 empty] | Comments /Explanations
| Have all compulsory requirements been met? |  |  | Excluded | Excluded | Excluded | Excluded | Excluded | Excluded | Excluded | Excluded | Excluded | Excluded | Excluded | Excluded | Excluded | Excluded | Excluded
| Which is the total points for each offer? | C |  | --- | --- | --- | --- | --- | --- | --- | --- | --- | --- | --- | --- | --- | --- | ---
| Ranking of the offers (number 1 is the economically most advantageous offer) |  |  | --- | --- | --- | --- | --- | --- | --- | --- | --- | --- | --- | --- | --- | --- | ---
|  |  |  | Product A | Product B | Product C | Product D | Product E | Product F | Product G | Product H | Product I | Product J | Product K | Product L | Product M | Product N | Product O
| Overall Evaluation Results (alternative method) | C | [17 empty] | Comments /Explanations
>>> BACK TO GENERAL SHEET
Note on D16: Here you can add alternative or additional award criteria, e.g.: - aesthetics - waste management - performance with respect to further emissions - extra functionalities If you want to take LCC and CO2 emissions into account applying another method than proposed by the default calculation, you can also 1) copy LCC and/or CO2 values as separate award category 2) treat LCC and/or CO2 values as any other criterion or define your own calculation method below. General Instructions (for more information see the User Guide available at www.smart-spp.eu): 1. Specify the general categories of award criteria for the tender in the numerated cells (i.e. 1.functional characteristics, 2.environmental profile, 3.service conditions, etc.) [max. 5 categories] 2. Specify for each award category the sub-criteria (max. 10) on which the tenders will be evaluated and the maximum points that can be obtain in each sub-criteria. You can specify up to 10 different sub-criteria by category. Two have been left visible but you can click on the "+" sign on the left to expand it and on the "-" sign to hide them again. 3. Specify for each product that complies with all compulsory requirements the points that they will be awarded in each sub-criteria
Note on D27: Here you can add alternative or additional award criteria, e.g.: - aesthetics - waste management - performance with respect to further emissions - extra functionalities If you want to take LCC and CO2 emissions into account applying another method than proposed by the default calculation, you can also 1) copy LCC and/or CO2 values as separate award category 2) treat LCC and/or CO2 values as any other criterion or define your own calculation method below. General Instructions (for more information see the User Guide available at www.smart-spp.eu): 1. Specify the general categories of award criteria for the tender in the numerated cells (i.e. 1.functional characteristics, 2.environmental profile, 3.service conditions, etc.) [max. 5 categories] 2. Specify for each award category the sub-criteria (max. 10) on which the tenders will be evaluated and the maximum points that can be obtain in each sub-criteria. You can specify up to 10 different sub-criteria by category. Two have been left visible but you can click on the "+" sign on the left to expand it and on the "-" sign to hide them again. 3. Specify for each product that complies with all compulsory requirements the points that they will be awarded in each sub-criteria
Note on D38: Here you can add alternative or additional award criteria, e.g.: - aesthetics - waste management - performance with respect to further emissions - extra functionalities If you want to take LCC and CO2 emissions into account applying another method than proposed by the default calculation, you can also 1) copy LCC and/or CO2 values as separate award category 2) treat LCC and/or CO2 values as any other criterion or define your own calculation method below. General Instructions (for more information see the User Guide available at www.smart-spp.eu): 1. Specify the general categories of award criteria for the tender in the numerated cells (i.e. 1.functional characteristics, 2.environmental profile, 3.service conditions, etc.) [max. 5 categories] 2. Specify for each award category the sub-criteria (max. 10) on which the tenders will be evaluated and the maximum points that can be obtain in each sub-criteria. You can specify up to 10 different sub-criteria by category. Two have been left visible but you can click on the "+" sign on the left to expand it and on the "-" sign to hide them again. 3. Specify for each product that complies with all compulsory requirements the points that they will be awarded in each sub-criteria
Note on D49: Here you can add alternative or additional award criteria, e.g.: - aesthetics - waste management - performance with respect to further emissions - extra functionalities If you want to take LCC and CO2 emissions into account applying another method than proposed by the default calculation, you can also 1) copy LCC and/or CO2 values as separate award category 2) treat LCC and/or CO2 values as any other criterion or define your own calculation method below. General Instructions (for more information see the User Guide available at www.smart-spp.eu): 1. Specify the general categories of award criteria for the tender in the numerated cells (i.e. 1.functional characteristics, 2.environmental profile, 3.service conditions, etc.) [max. 5 categories] 2. Specify for each award category the sub-criteria (max. 10) on which the tenders will be evaluated and the maximum points that can be obtain in each sub-criteria. You can specify up to 10 different sub-criteria by category. Two have been left visible but you can click on the "+" sign on the left to expand it and on the "-" sign to hide them again. 3. Specify for each product that complies with all compulsory requirements the points that they will be awarded in each sub-criteria
Note on D60: Here you can add alternative or additional award criteria, e.g.: - aesthetics - waste management - performance with respect to further emissions - extra functionalities If you want to take LCC and CO2 emissions into account applying another method than proposed by the default calculation, you can also 1) copy LCC and/or CO2 values as separate award category 2) treat LCC and/or CO2 values as any other criterion or define your own calculation method below. General Instructions (for more information see the User Guide available at www.smart-spp.eu): 1. Specify the general categories of award criteria for the tender in the numerated cells (i.e. 1.functional characteristics, 2.environmental profile, 3.service conditions, etc.) [max. 5 categories] 2. Specify for each award category the sub-criteria (max. 10) on which the tenders will be evaluated and the maximum points that can be obtain in each sub-criteria. You can specify up to 10 different sub-criteria by category. Two have been left visible but you can click on the "+" sign on the left to expand it and on the "-" sign to hide them again. 3. Specify for each product that complies with all compulsory requirements the points that they will be awarded in each sub-criteria
Note on D71: This is a special feature which has been implemented particularly upon request from stakeholders in the UK. For standard use, application of this feature is not recommended. This option allows you to assign a value for the monetary cost of CO2 emissions which is - per default - ranked and handled like both LCC and CO2 results. This means the following method will be applied within the default calculation method for evaluation below: (Lowest costs of all products / Cost of the specific product)*100
Note on D92: Note: the points for the costs award criterion are given using the following formula: (Lowest costs of all products / Cost of the specific product)*100 To use another system you must either: - weight this LCC category with 0% and copy the LCC values as one of the additional award categories or - apply your own alternative evaluation method in lines 94-98
Note on D93: Note: the points for the CO2 emissions criterion are given using the following formula: (Lowest emissions of all products / emissions of the specific product)*100 To use another system you must either: - weight this CO2 emissions category with 0% and copy the CO2 emissions values as one of the additional award categories or - apply your on alternative evaluation method in lines 94-98
Note on D94: This is a special feature which has been implemented particularly upon request from stakeholders in the UK. If you have assigned a value for the monetary cost of CO2 emissions in cell E72, this will - per default - be ranked and handled like both LCC and CO2 results. This means the following method is applied within the default calculation method for evaluation below: (Lowest costs of all products / Cost of the specific product)*100
Note on D97: Note: The points for the LCC and CO2 emissions criteria are given using the following formula: (Lowest emissions of all products / emissions of the specific product)*100 The points for all other award critera are given using the following formula: (points of the specific product / maximum possible points for this category) * 100 To use another system you can either: - weight the LCC and CO2 emissions category with 0% and copy the LCC and CO2 emissions values as additional award categories (using the calculation method as described for these) or - apply your own alternative evaluation method in lines 94-98
Note on D99: Note: The points for the LCC and CO2 emissions criteria are given using the following formula: (Lowest emissions of all products / emissions of the specific product)*100 The points for all other award critera are given using the following formula: (points of the specific product / maximum possible points for this category) * 100 To use another system you can either: - weight the LCC and CO2 emissions category with 0% and copy the LCC and CO2 emissions values as additional award categories (using the calculation method as described for these) or - apply your own alternative evaluation method in lines 94-98
Note on D103: These are free fields where you can enter you own custom evaluation matrix, ranking criteria etc.

## Conversion Factors
[9 empty] | to be masked | to be masked
Unit Conversion Factors | [9 empty] | Selection list for Factor list
Mass
| From \ to | Pound (lb) | Kilogram (kg) | Short ton (ton) | Metric ton (tonne)
| Pound (lb) | 1 | 0.4536 | 0.0005 | 0.0004536
| Kilogram (kg) | 2.205 | 1 | 0.0011 | 0.001
| Short ton (ton) | 2000 | 907.2 | 1 | 0.9072
| Metric ton (tonne) | 2205 | 1000 | 1.102 | 1
Volume
| From \ to | Cubic foot (ft3) | US gallon (gal) | Barrel (bbl) | Litre (L) | Cubic meter (m3)
| Cubic foot (ft3) | 1 | 7.4805 | 0.1781 | 28.32 | 0.02832
| US gallon (gal) | 0.13368 | 1 | 0.0238 | 3.785 | 0.003785
| Barrel (bbl) | 5.6148 | 42 | 1 | 158.99 | 0.1589
| Litre (L) | 0.035311 | 0.2642 | 158.97 | 1 | 0.001
| Cubic meter (m3) | 35.3107 | 264.2 | 6.2897 | 1000 | 1
Energy
| From \ to | Kilowatt hour (kWh) | Kilojoule (kJ) | Megajoule (MJ) | Gigajoule (GJ) | Btu (btu) | Million Btu (million btu) | Therm (therm)
| Kilowatt hour (kWh) | 1 | 3600 | 3.6 | 0.0036 | 3412 | 0.003412 | 0.03412
| Kilojoule (kJ) | 0.00027778 | 1 | 0.001 | 1000000 | 0.94782 | 9.4782e-07 | 9.4782e-06
| Megajoule (MJ) | 0.27778 | 1000 | 1 | 0.001 | 947.8171 | 0.00094782 | 0.0094782
| Gigajoule (GJ) | 227.8 | 1000000 | 1000 | 1 | 947817.12 | 0.9478 | 9.478
| Btu (btu) | 0.00029307 | 1.055 | 1.0551 | 1055055.85 | 1 | 1e-06 | 1e-05
| Million Btu (million btu) | 293 | 1055055.85 | 1055.0558 | 1.055 | 1000000 | 1 | 10
| Therm (therm) | 29.3 | 105505.585 | 105.5056 | 0.1055 | 100000 | 0.1 | 1
Distance
| From \ to | Kilometre | Land mile (US) | Nautical mile
| Kilometre | 1 | 1.6093 | 1.852
| Land mile (US) | 0.62139 | 1 | 0.86896
| Nautical mile | 0.53996 | 1.1508 | 1
Other
| From \ to |  | Kilo- | Mega- | Giga- | Tera-
|  | 1 | 1000 | 1000000 | 1000000000 | 1000000000000
| Kilo- | 0.001 | 1 | 1000 | 1000000 | 1000000000
| Mega- | 1e-06 | 0.001 | 1 | 1000 | 1000000
| Giga- | 1e-09 | 1e-06 | 0.001 | 1 | 1000
| Tera- | 1e-12 | 1e-09 | 1e-06 | 0.001 | 1
>>> BACK TO GENERAL SHEET

## Glossary
Glossary
| CO2 equivalents | Quantity of CO2 which equals the global warming potential of a specific mixture and amount of different greenhouse gases when measured over a specified timescale (generally, 100 years). This reflects the different global warming potentials of different greenhouse gases. The calculated results of this tool depend on the input data provided in the sheet "Emission Factors": if these figures base on CO2 equivalents, the calculated results will reflect CO2 equivalents as well.
| Discount rate (nominal) | The discount rate is usually defined according to the long-term interest rate. It is used to discount and transform future cash flows (such as future operation, replacement, disposal costs) into present value costs. Costs in the future are not “worth” as much as those incurred today – the discount rate determines how much less they are worth – the higher the discount rate the less worth future costs have. Using this method allows us to compare all the costs – both present and future – based on their “present value”. In order for you to find easily the discount rate you can use your country's nominal interest rate (which includes inflation). For example, if one expects 1.000 EUR costs in one year's time: To determine the present value of this 1.000 EUR (what it is worth to you today) one would need to discount it by a particular rate of interest (often the risk-free rate but not always). Assuming a nominal discount rate of 10% and no inflation, the 1.000 EUR in one year's time would be the equivalent of 909,09 EUR to you today (1.000/[1,00 + 0,10]).
To obtain the real LCC costs, inflation should be removed from the equation, therefore, taking the same example as before but asuming a 3% inflation rate, the 1.000 EUR in one year's time would be the equivalent of 934,58 EUR to you today (1.000/[1,00 + (0,10-0,03)].
| Embedded emissions | In contrary to emissions deriving from energy consumption in the use phase, embedded emissions may derive from production, transport and also disposal. Most CO2 monitoring schemes and targets of public authorities and other institutions only refer to emissions due to energy consumption in the use phase. However, for many products (particularly non energy using products) such emissions may be of high relevance for evaluation of the overall climate effects of different goods and services. Correct data for these emissions have to be based on a sound life-cycle assessment (LCA) similarly applied for all compared products. It is advised that such emissions are only considered by procuring authorities with substantial scientific advice on a case to case basis.
| End-of-life costs | The costs of the disposal and correct treatment of an asset after their life span, if any (see remnant value).
| Inflation rate | The percentage increase in price levels over time (usually annually). It is calculated based on a price index, usually the Consumer Price Index .
| Life cycle cost (LCC) | Life cycle costs (LCC) (also called “whole life costs” (WLC)) are the costs that a product will cause to the contracting authority during its useful life. Beyond the acquisition costs LCC also takes into account operational costs (particularly energy & water consumption), maintenance costs, taxes, and disposal costs/resale value.
| Net present value (NPV) | Net present value can be defined as the total present value of cash flows (costs or incomes) ocurred during a certain time period (see below). The present value is the value that cash flows have when expressed in relation to a base year (normally the present time) and in net value, that is to say without the influence of inflation. The technique to do that is called discounting and consists of applying a selected discount rate (see above) such that each future cost is adjusted to present time.
| Planning horizon | This is the time period over which you wish to compare the costs of different solutions. The longer your planning horizon the more important the product lifespan, usage, maintenance and disposal costs become.
| Remnant value | Remnant value is the value of an asset after it has been fully depreciated. It describes the future value of a product in terms of percentage of depreciation of its initial value. Example: A car is sold at a list price of 20.000 EUR today. After a usage of 36 months and 80.000 Km its value is contractually defined as 50% or 10.000 EUR (the remnant value). As the car price after 36 month is not zero, it could still be sold again. Therefore the cost of the car would be 20.000 minus 10.000 EUR (negative remnant value that reduces the total cost at present value). If in this period the car loses all its value and you want to replace it, you will have to pay for its disposal, i.e. 500 EUR more. The remnant value will be zero and you will have to add 500 EUR to the total costs (end-of-life cost).
>>> BACK TO GENERAL SHEET

## LCC_Formulas
Formulas for LCC Results
| Total cost in present net value [after planning horizon] per offer | = Total costs per unit [after planning horizon] * Number of units to be purchased/leased
| Average annual costs per offer | = Annual cost per unit * Number of units to be purchased/leased
| Total costs [after 25 years] | = Net Present Value of all purchase costs/periodic investments, installation costs, operation costs, maintenance costs, other costs and remnant values after 25 years = (sum of all terms Pt / (1+i-j)t + sum of all terms OPt / (1+i-j)t + sum of all terms Mt / (1+i-j)t + sum of all terms OTt / (1+i-j)t + sum of all terms Rt / (1+i-j)t) * Number of units to be purchased/leased + sum of all terms It / (1+i-j)t
where Pt: purchase price or periodic investment at time t OPt: operation cost at time t Mt: maintenance cost at time t OTt: other cost at time t Rt: remnant value at time t It: installation cost at time t
i: discount rate (nominal) j: inflation rate t: time of the cash flow
| Total costs per unit [after planning horizon] | = Acquisition costs [after planning horizon] + Operation costs [after planning horizon] + Maintenance costs [after planning horizon] + Other costs [after planning horizon] + Remnant value/End-of-life costs [after planning horizon]
| Annual cost per unit | = Annual average acquisition costs + Annual operation costs + Annual maintenance costs + Other annual costs + Annual remnant value/End-of-life costs
| Cost per unit [after 25 years] | = Total costs [after 25 years] / Number of units to be purchased/leased
| Purchase costs [after planning horizon] | = Net Present Value of all purchase costs or periodic investments until the end of the planning horizon = sum of all terms Pt / (1+i-j)t where Pt: purchase price or periodic investment at time t i: discount rate (nominal) j: inflation rate t: time of the cash flow
| Installation costs [after planning horizon] | = Net Present Value of all installation costs until the end of the planning horizon = (sum of all terms It / (1+i-j)t) where It: installation cost at time t i: discount rate (nominal) j: inflation rate t: time of the cash flow
| Initial one-off cost [after planning horizon] | = Initial one-off cost / Number of units to be purchased/leased
| Acquisition costs [after planning horizon] | = Purchase costs [after planning horizon] + Installation costs [after planning horizon] + Initial one-off cost [after planning horizon]
| Annual average acquisition costs | = (Purchase costs [after planning horizon] + Installation costs [after planning horizon] / Number of units to be purchased/leased + Initial one-off cost [after planning horizon] / Number of units to be purchased/leased) / Planning horizon [years]
| Operation costs [after planning horizon] | = Net Present Value of all operation costs until the end of the planning horizon = sum of all terms OPt / (1+i-j)t where OPt: operation cost at time t i: discount rate (nominal) j: inflation rate t: time of the cash flow
| Annual operation costs | = Operation costs [after planning horizon] / Planning horizon [years]
| Maintenance costs [after planning horizon] | = Net Present Value of all maintenance costs until the end of the planning horizon = sum of all terms Mt / (1+i-j)t where Mt: maintenance cost at time t i: discount rate (nominal) j: inflation rate t: time of the cash flow
| Annual maintenance costs | = Maintenance costs [after planning horizon] / Planning horizon [years]
| Other costs [after planning horizon] | = Net Present Value of all other costs until the end of the planning horizon = sum of all terms OTt / (1+i-j)t where OTt: other cost at time t i: discount rate (nominal) j: inflation rate t: time of the cash flow
| Other annual costs | = Other costs [after planning horizon] / Planning horizon [years]
| Remnant value/End-of-life costs [after planning horizon] | = Net Present Value of all remnant values until the end of the planning horizon = sum of all terms Rt / (1+i-j)t where Rt: remnant value at time t i: discount rate (nominal) j: inflation rate t: time of the cash flow
| Annual remnant value/End-of-life costs | = Remnant value/End-of-life costs [after planning horizon] / Planning horizon [years]
>>> BACK TO GENERAL SHEET

## CO2_Formulas
Formulas for CO2 Results
| Average annual emissions per offer | = Number of units to be purchased/leased * Emissions (annual avg.) per unit
| Total emissions per offer | = Number of units to be purchased/leased * Total emissions per unit
Use phase results:
| Emissions (annual avg.) per unit | Either manually entered in the general sheet or specified in the "Operation sheet" as: Total annual emissions per unit = sum of all terms (Emission Factor * Reference Units * Consumptionspecific) for all indicated operation modes and energy sources; where: Emission Factor: specific CO2 emission factor of the indicated energy source Reference Units: average nr. of reference units per year (e.g. operation hours, operation cycles, or km) Consumptionspec: specific energy consumption = units of energy consumption (e.g. in kWh or liter) per reference consumption unit (e.g. per operation hour or per km)
| Emissions (annual avg.) per offer | = Number of units to be purchased/leased * Emissions (annual avg.) per unit
| Total emissions (usage time) per unit | = Planning horizon [years] * Emissions (annual avg.) per unit
| Total emissions (usage time) per offer | = Planning horizon [years] * Number of units to be purchased/leased * Emissions (annual avg.) per unit
| Emissions (annual avg.) per unit (no electricity); excl. embedded emissions | = Emissions (annual avg.) per unit - Emissions (annual avg.) per unit (electricity only); excl. embedded emissions
| Total emissions (annual avg.) (no electricity); excl. embedded emissions | = Emissions (annual avg.) per offer - Total emissions (annual avg.) per offer (electricity only); excl. embedded emissions
| Total emissions (usage time) per unit (no electricity) | = Total emissions (usage time) per unit - Total emissions (usage time) per unit (electricity only)
| Total emissions (usage time) per offer (no electricity) | = Total emissions (usage time) per offer - Total emissions (usage time) per offer (electricity only)
| Emissions (annual avg.) per unit (electricity only); excl. embedded emissions | = Emissions (annual avg.) per unit (but limited to electricity as energy source)
| Total emissions (annual avg.) per offer (electricity only); excl. embedded emissions | = Number of units to be purchased/leased * Emissions (annual avg.) per unit (electricity only); excl. embedded emissions
| Total emissions (usage time) per unit (electricity only) | = Planning horizon [years] * Emissions (annual avg.) per unit (electricity only); excl. embedded emissions
| Total emissions (usage time) per offer (electricity only) | = Planning horizon [years] * Number of units to be purchased/leased * Emissions (annual avg.) per unit (electricity only); excl. embedded emissions
Embedded Emissions
| Embedded emissions per unit | Either manually entered in the general sheet or specified in the "CO2" sheet as: = sum of all absolute figures for embedded emissions by production, transportation, installation and disposal per unit
| Total embedded emissions over usage time (no carry over to subsequent user) | Embedded emissions per unit * Number of units to be purchased/leased (including necessary replacements, if Planning horizon > Lifespan) per offer
| Possible carry over of embedded emissions to subsequent user | Remaining share of embedded emissions (which are equally allocated over the lifetime of units) at the end of the planning horizon = Total embedded emissions per offer - (number of units to be purchased/leased * embedded emissions per unit * (Planning horizon [years] / Lifespan [years])
Total Emissions
| Total emissions per unit | Total emissions (usage time) per unit + Embedded emissions per unit (including replacements)
| Total emissions per offer | Total emissions per unit * Number of units to be purchased/leased
>>> BACK TO GENERAL SHEET

## Emission Factors
[49 empty] | to be masked | to be masked
Emission Factors | [49 empty] | Selection list for Factor list
| Please select the list of emission factors | [5 empty] | For details, click expansion button above | Fuel list GEMIS_short - General Comments and Explanations: |  |  |  |  | For details, click expansion button above | Fuel list Defra_short - General Comments and Explanations: |  |  |  |  | For details, click expansion button above | Fuel list CUSTOM 1 - General Comments and Explanations: |  |  |  |  | For details, click expansion button above | Fuel list CUSTOM 2 - General Comments and Explanations: |  |  |  |  | For details, click expansion button above | Fuel list GEMIS_electricity - General Comments and Explanations: |  |  |  |  | For details, click expansion button above | Fuel list GEMIS_long - General Comments and Explanations: |  |  |  |  | For details, click expansion button above | Fuel list Defra_long - General Comments and Explanations: |  |  |  |  | Selection list for electricity | GEMIS_short
| Select fuel list with data you want to use for your CO2 calculations from the drop down menu below (see also lists further right, where you can also enter custom emission factors for your specific purposes): | [6 empty] | All data from GEMIS 4.2 and GEMIS 4.5 (see www.gemis.de) | [5 empty] | All data from "2010 Guidelines to Defra / DECC's GHG Conversion Factors for Company Reporting", Version 1.2.1 FINAL | [17 empty] | All data from GEMIS 4.2 and GEMIS 4.5 (see www.gemis.de) | [5 empty] | All data from GEMIS 4.2 and GEMIS 4.5 (see www.gemis.de) | [5 empty] | All data from "2010 Guidelines to Defra / DECC's GHG Conversion Factors for Company Reporting", Version 1.2.1 FINAL |  |  |  |  | yes | Defra_short
| GEMIS_long | [6 empty] | Upstream fuel emissions (besides electricity) are based on Germany | [5 empty] | Please see the further comments in that document on specific fuels as referred to here. | [17 empty] | Electricity mixes for all countries include upstream emissions (incl. respectively excl. grid losses) | [5 empty] | Upstream fuel emissions (besides electricity) are based on Germany | [5 empty] | Please see the further comments in that document on specific fuels as referred to here. |  |  |  |  | no | CUSTOM 1
[8 empty] | Electricity mixes for all countries include upstream emissions (incl. respectively excl. grid losses) | [5 empty] | "Net" and "Gross" refer to emission factors calculated on a Net (Gross) Calorific Value basis. | [17 empty] | Provided information reflects CO2eq. | [5 empty] | Electricity mixes for all countries include upstream emissions (incl. respectively excl. grid losses) | [5 empty] | "Net" and "Gross" refer to emission factors calculated on a Net (Gross) Calorific Value basis. | [5 empty] | CUSTOM 2
[8 empty] | Provided information reflects CO2eq. wherever feasible. | [5 empty] | Emission factors represent CO2eq and include Scope 3 emissions | [23 empty] | Provided information reflects CO2eq. wherever feasible. | [5 empty] | Emission factors represent CO2eq and include Scope 3 emissions | [5 empty] | GEMIS_electricity
| >>> BACK TO GENERAL SHEET | [48 empty] | GEMIS_long
Defra_long
| GEMIS_long | Comment / Explanation | Unit | kg CO2/unit | Electricity? |  | GEMIS_short |  | Comment/Explanation | Unit | kg CO2/unit | Electricity? | Defra_short |  | Comment/Explanation | Unit | kg CO2/unit | Electricity? | CUSTOM 1 |  | Comment/Explanation | Unit | kg CO2/unit | Electricity? | CUSTOM 2 |  | Comment/Explanation | Unit | kg CO2/unit | Electricity? | GEMIS_electricity |  | Comment/Explanation | Unit | kg CO2/unit | Electricity? | GEMIS_long |  | Comment/Explanation | Unit | kg CO2/unit | Electricity? | Defra_long |  | Comment/Explanation | Unit | kg CO2/unit | Electricity?
[8 empty] | Fuel names may not include blanks or special characters besides "_" and "-"! | [5 empty] | Fuel names may not include blanks or special characters besides "_" and "-"! | [5 empty] | Fuel names may not include blanks or special characters besides "_" and "-"! | [5 empty] | Fuel names may not include blanks or special characters besides "_" and "-"! | [5 empty] | Fuel names may not include blanks or special characters besides "_" and "-"! | [5 empty] | Fuel names may not include blanks or special characters besides "_" and "-"! | [5 empty] | Fuel names may not include blanks or special characters besides "_" and "-"!
| 000_FUEL_TYPES | Upstream fuel emissions are based on Germany |  |  |  | 000_ |  | #N/A | autoselected from "location" and "GEMIS_electricity" | #N/A | #N/A | #N/A |  | Electricity-Renewables_kWh | See Annex 3, Footnote 2 | kWh | 0 | no | [13 empty] | AT_electricity-mix_incl-grid | Austria | kWh | 0.28891 | yes |  | FUEL_TYPES | Upstream fuel emissions are based on Germany |  |  |  |  | FUEL_ANNEX1
| 001_wood-pellets | upstream emissions | kg | 0.059923 | no | 001_ |  | #N/A | autoselected from "location" and "GEMIS_electricity" | #N/A | #N/A | #N/A |  | UK-Grid-Electricity_kWh |  | kWh | 0.61707 | no | [13 empty] | AT_electricity-mix_no-grid | Austria | kWh | 0.2778 | yes |  | wood-pellets | upstream emissions | kg | 0.059923 | no |  | Aviation-Spirit_tonnes |  | tonnes | 3755.1 | no
| 002_wood-chips | upstream emissions | kg | 0.023022 | no | 002_ |  | diesel | incl. upstream emissions, efficiency = 100% | liter | 3.089 | no |  | Petrol_litres |  | litres | 2.7329 | no | [13 empty] | BE_electricity-mix_incl-grid | Belgium | kWh | 0.30025 | yes |  | wood-chips | upstream emissions | kg | 0.023022 | no |  | Aviation-Spirit_litres |  | litres | 2.6557 | no
| 003_bioethanol | upstream emissions | liter | 1.5172 | no | 003_ |  | petrol | incl. upstream emissions, efficiency = 100% | liter | 2.9193 | no |  | Diesel_litres |  | litres | 3.1787 | no | [13 empty] | BE_electricity-mix_no-grid | Belgium | kWh | 0.2887 | yes |  | bioethanol | upstream emissions | liter | 1.5172 | no |  | Aviation-Spirit_gross_kWh |  | kWh | 0.28529 | no
| 004_biodiesel_rapeseed | upstream emissions | liter | 2.6179 | no | 004_ |  | bioethanol | upstream emissions | liter | 1.5172 | no |  | Compressed-Natural-Gas_kg |  | kg | 3.1155 | no | [13 empty] | BG_electricity-mix_incl-grid | Bulgaria | kWh | 0.60134 | yes |  | biodiesel_rapeseed | upstream emissions | liter | 2.6179 | no |  | Aviation-Spirit_net_kWh |  | kWh | 0.3003 | no
| 005_biodiesel_rapeseed_organic | upstream emissions | liter | 2.6179 | no | 005_ |  | biodiesel_rapeseed | upstream emissions | liter | 2.6179 | no |  | Liquid-Petroleum-Gas_litres |  | litres | 1.6786 | no | [13 empty] | BG_electricity-mix_no-grid | Bulgaria | kWh | 0.5568 | yes |  | biodiesel_rapeseed_organic | upstream emissions | liter | 2.6179 | no |  | Aviation-Turbine-Fuel_tonnes | See Annex 1, Footnote 1 | tonnes | 3767.6 | no
| 006_biodiesel_rapemethylester | upstream emissions | liter | 2.6111 | no | 006_ |  | biodiesel_rapeseed_organic | upstream emissions | liter | 2.6179 | no |  | Biodiesel_litres |  | litres | 1.5854 | no | [13 empty] | CH_electricity-mix_incl-grid | Switzerland | kWh | 0.055328 | yes |  | biodiesel_rapemethylester | upstream emissions | liter | 2.6111 | no |  | Aviation-Turbine-Fuel_litres | See Annex 1, Footnote 1 | litres | 3.0165 | no
| 007_biodiesel_sunflowerseed-oil | upstream emissions | liter | 2.6128 | no | 007_ |  | biodiesel_rapemethylester | upstream emissions | liter | 2.6111 | no |  | Biodiesel_GJ |  | GJ | 47.886 | no | [13 empty] | CH_electricity-mix_no-grid | Switzerland | kWh | 0.0532 | yes |  | biodiesel_sunflowerseed-oil | upstream emissions | liter | 2.6128 | no |  | Aviation-Turbine-Fuel_gross_kWh | See Annex 1, Footnote 1 | kWh | 0.29372 | no
| 008_biodiesel_soymethylester | upstream emissions | liter | 2.6112 | no | 008_ |  | biodiesel_sunflowerseed-oil | upstream emissions | liter | 2.6128 | no |  | Bioethanol_litres |  | litres | 0.6664 | no | [13 empty] | CY_electricity-mix_incl-grid | Cyprus | kWh | 1.0227 | yes |  | biodiesel_soymethylester | upstream emissions | liter | 2.6112 | no |  | Aviation-Turbine-Fuel_net_kWh | See Annex 1, Footnote 1 | kWh | 0.30918 | no
| 009_biodiesel_palmoil | upstream emissions | liter | 2.6113 | no | 009_ |  | biodiesel_soymethylester | upstream emissions | liter | 2.6112 | no |  | Bioethanol_GJ |  | GJ | 31.315 | no | [13 empty] | CY_electricity-mix_no-grid | Cyprus | kWh | 0.9469 | yes |  | biodiesel_palmoil | upstream emissions | liter | 2.6113 | no |  | Burning-Oil_tonnes | See Annex 1, Footnote 1 | tonnes | 3750.1 | no
| 010_fossile-oil_lite | incl. upstream emissions, efficiency = 100% | liter | 2.6672 | no | 010_ |  | biodiesel_palmoil | upstream emissions | liter | 2.6113 | no |  | Biomethane_kg |  | kg | 1.328 | no | [13 empty] | CZ_electricity-mix_incl-grid | Czech Republic | kWh | 0.84802 | yes |  | fossile-oil_lite | incl. upstream emissions, efficiency = 100% | liter | 2.6672 | no |  | Burning-Oil_litres | See Annex 1, Footnote 1 | litres | 3.0121 | no
| 011_natural-gas_cooking | incl. upstream emissions, efficiency = 100% | kWh | 0.28163 | no | 011_ |  | CNG_compressed-natural-gas | incl. upstream emissions, efficiency = 100% | kg | 3.2128 | no |  | Biomethane_GJ |  | GJ | 27.106 | no | [13 empty] | CZ_electricity-mix_no-grid | Czech Republic | kWh | 0.7852 | yes |  | natural-gas_cooking | incl. upstream emissions, efficiency = 100% | kWh | 0.28163 | no |  | Burning-Oil_gross_kWh | See Annex 1, Footnote 1 | kWh | 0.29247 | no
| 012_natural-gas_heating | incl. upstream emissions, efficiency = 100% | kWh | 0.2519 | no | 012_ |  | liquid-gas | incl. upstream emissions, efficiency = 100% | kWh | 0.2774 | no | [19 empty] | DE_electricity-mix_incl-grid | Germany | kWh | 0.67538 | yes |  | natural-gas_heating | incl. upstream emissions, efficiency = 100% | kWh | 0.2519 | no |  | Burning-Oil_net_kWh | See Annex 1, Footnote 1 | kWh | 0.30786 | no
| 013_CNG_compressed-natural-gas | incl. upstream emissions, efficiency = 100% | kg | 3.2128 | no | 013_ | [25 empty] | DE_electricity-mix_no-grid | Germany | kWh | 0.6494 | yes |  | CNG_compressed-natural-gas | incl. upstream emissions, efficiency = 100% | kg | 3.2128 | no |  | CNG_tonnes | See Annex 1, Footnote 2 | tonnes | 3115.5 | no
| 014_fossile-oil_lite_heating | incl. upstream emissions, efficiency = 100% | liter | 3.1885 | no | 014_ | [25 empty] | DK_electricity-mix_incl-grid | Denmark | kWh | 0.69295 | yes |  | fossile-oil_lite_heating | incl. upstream emissions, efficiency = 100% | liter | 3.1885 | no |  | CNG_litres | See Annex 1, Footnote 2 | litres | 0.5452 | no
| 015_liquid-gas | incl. upstream emissions, efficiency = 100% | kWh | 0.2774 | no | 015_ | [25 empty] | DK_electricity-mix_no-grid | Denmark | kWh | 0.6663 | yes |  | liquid-gas | incl. upstream emissions, efficiency = 100% | kWh | 0.2774 | no |  | CNG_gross_kWh | See Annex 1, Footnote 2 | kWh | 0.21233 | no
| 016_diesel | incl. upstream emissions, efficiency = 100% | liter | 3.089 | no | 016_ | [25 empty] | EE_electricity-mix_incl-grid | Estonia | kWh | 1.1125 | yes |  | diesel | incl. upstream emissions, efficiency = 100% | liter | 3.089 | no |  | CNG_net_kWh | See Annex 1, Footnote 2 | kWh | 0.23566 | no
| 017_petrol | incl. upstream emissions, efficiency = 100% | liter | 2.9193 | no | 017_ | [25 empty] | EE_electricity-mix_no-grid | Estonia | kWh | 1.0301 | yes |  | petrol | incl. upstream emissions, efficiency = 100% | liter | 2.9193 | no |  | Coal-(domestic)_tonnes | See Annex 1, Footnote 5 | tonnes | 3327.5 | no
| 018_lignite-briquettes_high-quality | incl. upstream emissions, efficiency = 100% | kg | 2.0515 | no | 018_ | [25 empty] | ES_electricity-mix_incl-grid | Spain | kWh | 0.51624 | yes |  | lignite-briquettes_high-quality | incl. upstream emissions, efficiency = 100% | kg | 2.0515 | no |  | Coal-(domestic)_gross_kWh | See Annex 1, Footnote 5 | kWh | 0.39275 | no
| 019_lignite-briquettes_low-quality | incl. upstream emissions, efficiency = 100% | kg | 2.5543 | no | 019_ | [25 empty] | ES_electricity-mix_no-grid | Spain | kWh | 0.478 | yes |  | lignite-briquettes_low-quality | incl. upstream emissions, efficiency = 100% | kg | 2.5543 | no |  | Coal-(domestic)_net_kWh | See Annex 1, Footnote 5 | kWh | 0.41342 | no
| 020_coal-briquettes | incl. upstream emissions, efficiency = 100% | kg | 3.7133 | no | 020_ | [25 empty] | FI_electricity-mix_incl-grid | Finland | kWh | 0.44356 | yes |  | coal-briquettes | incl. upstream emissions, efficiency = 100% | kg | 3.7133 | no |  | Coal-(electricity-generation)_tonnes | See Annex 1, Footnote 4 | tonnes | 2642.7 | no
| 021_coke | incl. upstream emissions, efficiency = 100% | kg | 2.9786 | no | 021_ | [25 empty] | FI_electricity-mix_no-grid | Finland | kWh | 0.4107 | yes |  | coke | incl. upstream emissions, efficiency = 100% | kg | 2.9786 | no |  | Coal-(electricity-generation)_gross_kWh | See Annex 1, Footnote 4 | kWh | 0.37455 | no
| 022_ELECTRICITY_TYPES | all mixes including upstream emissions (incl. resp. excl. grid losses |  |  |  | 022_ | [25 empty] | FR_electricity-mix_incl-grid | France | kWh | 0.10759 | yes |  | ELECTRICITY_TYPES | all mixes including upstream emissions (incl. resp. excl. grid losses |  |  |  |  | Coal-(electricity-generation)_net_kWh | See Annex 1, Footnote 4 | kWh | 0.39426 | no
| 023_AT_electricity-mix_incl-grid |  | kWh | 0.28891 | yes | 023_ | [25 empty] | FR_electricity-mix_no-grid | France | kWh | 0.1015 | yes |  | AT_electricity-mix_incl-grid |  | kWh | 0.28891 | yes |  | Coal-(industrial)_tonnes | See Annex 1, Footnote 3 | tonnes | 2718.2 | no
| 024_AT_electricity-mix_no-grid |  | kWh | 0.2778 | yes | 024_ | [25 empty] | GB_electricity-mix_incl-grid | United Kingdom | kWh | 0.5513 | yes |  | AT_electricity-mix_no-grid |  | kWh | 0.2778 | yes |  | Coal-(industrial)_gross_kWh | See Annex 1, Footnote 3 | kWh | 0.37492 | no
| 025_BE_electricity-mix_incl-grid |  | kWh | 0.30025 | yes | 025_ | [25 empty] | GB_electricity-mix_no-grid | United Kingdom | kWh | 0.5301 | yes |  | BE_electricity-mix_incl-grid |  | kWh | 0.30025 | yes |  | Coal-(industrial)_net_kWh | See Annex 1, Footnote 3 | kWh | 0.39465 | no
| 026_BE_electricity-mix_no-grid |  | kWh | 0.2887 | yes | 026_ | [25 empty] | GR_electricity-mix_incl-grid | Greece | kWh | 0.90839 | yes |  | BE_electricity-mix_no-grid |  | kWh | 0.2887 | yes |  | Coking-Coal_tonnes |  | tonnes | 3563 | no
| 027_BG_electricity-mix_incl-grid |  | kWh | 0.60134 | yes | 027_ | [25 empty] | GR_electricity-mix_no-grid | Greece | kWh | 0.8411 | yes |  | BG_electricity-mix_incl-grid |  | kWh | 0.60134 | yes |  | Coking-Coal_gross_kWh |  | kWh | 0.39346 | no
| 028_BG_electricity-mix_no-grid |  | kWh | 0.5568 | yes | 028_ | [25 empty] | HU_electricity-mix_incl-grid | Hungary | kWh | 0.48233 | yes |  | BG_electricity-mix_no-grid |  | kWh | 0.5568 | yes |  | Coking-Coal_net_kWh |  | kWh | 0.41416 | no
| 029_CH_electricity-mix_incl-grid |  | kWh | 0.055328 | yes | 029_ | [25 empty] | HU_electricity-mix_no-grid | Hungary | kWh | 0.4466 | yes |  | CH_electricity-mix_incl-grid |  | kWh | 0.055328 | yes |  | Diesel_tonnes |  | tonnes | 3808.2 | no
| 030_CH_electricity-mix_no-grid |  | kWh | 0.0532 | yes | 030_ | [25 empty] | IE_electricity-mix_incl-grid | Ireland | kWh | 0.6925 | yes |  | CH_electricity-mix_no-grid |  | kWh | 0.0532 | yes |  | Diesel_litres |  | litres | 3.1787 | no
| 031_CS_electricity-mix_incl-grid |  | kWh | 1.019 | yes | 031_ | [25 empty] | IE_electricity-mix_no-grid | Ireland | kWh | 0.6533 | yes |  | CS_electricity-mix_incl-grid |  | kWh | 1.019 | yes |  | Diesel_gross_kWh |  | kWh | 0.30099 | no
| 032_CS_electricity-mix_no-grid |  | kWh | 0.9435 | yes | 032_ | [25 empty] | IT_electricity-mix_incl-grid | Italy | kWh | 0.59678 | yes |  | CS_electricity-mix_no-grid |  | kWh | 0.9435 | yes |  | Diesel_net_kWh |  | kWh | 0.32021 | no
| 033_CY_electricity-mix_incl-grid |  | kWh | 1.0227 | yes | 033_ | [25 empty] | IT_electricity-mix_no-grid | Italy | kWh | 0.563 | yes |  | CY_electricity-mix_incl-grid |  | kWh | 1.0227 | yes |  | Fuel-Oil_tonnes | See Annex 1, Footnote 6 | tonnes | 3766.5 | no
| 034_CY_electricity-mix_no-grid |  | kWh | 0.9469 | yes | 034_ | [25 empty] | LT_electricity-mix_incl-grid | Lithuania | kWh | 0.4414 | yes |  | CY_electricity-mix_no-grid |  | kWh | 0.9469 | yes |  | Fuel-Oil_gross_kWh | See Annex 1, Footnote 6 | kWh | 0.31108 | no
| 035_CZ_electricity-mix_incl-grid |  | kWh | 0.84802 | yes | 035_ | [25 empty] | LT_electricity-mix_no-grid | Lithuania | kWh | 0.4087 | yes |  | CZ_electricity-mix_incl-grid |  | kWh | 0.84802 | yes |  | Fuel-Oil_net_kWh | See Annex 1, Footnote 6 | kWh | 0.33093 | no
| 036_CZ_electricity-mix_no-grid |  | kWh | 0.7852 | yes | 036_ | [25 empty] | LU_electricity-mix_incl-grid | Luxembourg | kWh | 0.43222 | yes |  | CZ_electricity-mix_no-grid |  | kWh | 0.7852 | yes |  | Gas-Oil_tonnes | See Annex 1, Footnote 7 | tonnes | 4090.6 | no
| 037_DE_electricity-mix_incl-grid |  | kWh | 0.67538 | yes | 037_ | [25 empty] | LU_electricity-mix_no-grid | Luxembourg | kWh | 0.4156 | yes |  | DE_electricity-mix_incl-grid |  | kWh | 0.67538 | yes |  | Gas-Oil_litres | See Annex 1, Footnote 7 | litres | 3.5477 | no
| 038_DE_electricity-mix_no-grid |  | kWh | 0.6494 | yes | 038_ | [25 empty] | LV_electricity-mix_incl-grid | Latvia | kWh | 0.34009 | yes |  | DE_electricity-mix_no-grid |  | kWh | 0.6494 | yes |  | Gas-Oil_gross_kWh | See Annex 1, Footnote 7 | kWh | 0.32331 | no
| 039_DK_electricity-mix_incl-grid |  | kWh | 0.69295 | yes | 039_ | [25 empty] | LV_electricity-mix_no-grid | Latvia | kWh | 0.3149 | yes |  | DK_electricity-mix_incl-grid |  | kWh | 0.69295 | yes |  | Gas-Oil_net_kWh | See Annex 1, Footnote 7 | kWh | 0.34396 | no
| 040_DK_electricity-mix_no-grid |  | kWh | 0.6663 | yes | 040_ | [25 empty] | MT_electricity-mix_incl-grid | Malta | kWh | 1.0059 | yes |  | DK_electricity-mix_no-grid |  | kWh | 0.6663 | yes |  | LNG_tonnes | See Annex 1, Footnote 8 | tonnes | 3669.7 | no
| 041_EE_electricity-mix_incl-grid |  | kWh | 1.1125 | yes | 041_ | [25 empty] | MT_electricity-mix_no-grid | Malta | kWh | 0.949 | yes |  | EE_electricity-mix_incl-grid |  | kWh | 1.1125 | yes |  | LNG_litres | See Annex 1, Footnote 8 | litres | 1.6604 | no
| 042_EE_electricity-mix_no-grid |  | kWh | 1.0301 | yes | 042_ | [25 empty] | NL_electricity-mix_incl-grid | Netherlands | kWh | 0.6188 | yes |  | EE_electricity-mix_no-grid |  | kWh | 1.0301 | yes |  | LNG_gross_kWh | See Annex 1, Footnote 8 | kWh | 0.25011 | no
| 043_ES_electricity-mix_incl-grid |  | kWh | 0.51624 | yes | 043_ | [25 empty] | NL_electricity-mix_no-grid | Netherlands | kWh | 0.595 | yes |  | ES_electricity-mix_incl-grid |  | kWh | 0.51624 | yes |  | LNG_net_kWh | See Annex 1, Footnote 8 | kWh | 0.27758 | no
| 044_ES_electricity-mix_no-grid |  | kWh | 0.478 | yes | 044_ | [25 empty] | NO_electricity-mix_incl-grid | Norway | kWh | 0.015228 | yes |  | ES_electricity-mix_no-grid |  | kWh | 0.478 | yes |  | LPG_litres |  | litres | 1.6786 | no
| 045_EU-27_electricity-mix_incl-grid |  | kWh | 0.50965 | yes | 045_ | [25 empty] | NO_electricity-mix_no-grid | Norway | kWh | 0.0141 | yes |  | EU-27_electricity-mix_incl-grid |  | kWh | 0.50965 | yes |  | LPG_gross_kWh |  | kWh | 0.24127 | no
| 046_EU-27_electricity-mix_no-grid |  | kWh | 0.4808 | yes | 046_ | [25 empty] | PL_electricity-mix_incl-grid | Poland | kWh | 1.0549 | yes |  | EU-27_electricity-mix_no-grid |  | kWh | 0.4808 | yes |  | LPG_gross_therms |  | therms | 7.0709 | no
| 047_FI_electricity-mix_incl-grid |  | kWh | 0.44356 | yes | 047_ | [25 empty] | PL_electricity-mix_no-grid | Poland | kWh | 0.9768 | yes |  | FI_electricity-mix_incl-grid |  | kWh | 0.44356 | yes |  | LPG_net_kWh |  | kWh | 0.25907 | no
| 048_FI_electricity-mix_no-grid |  | kWh | 0.4107 | yes | 048_ | [25 empty] | PT_electricity-mix_incl-grid | Portugal | kWh | 0.72557 | yes |  | FI_electricity-mix_no-grid |  | kWh | 0.4107 | yes |  | LPG_net_therms |  | therms | 7.5926 | no
| 049_FR_electricity-mix_incl-grid |  | kWh | 0.10759 | yes | 049_ | [25 empty] | PT_electricity-mix_no-grid | Portugal | kWh | 0.6845 | yes |  | FR_electricity-mix_incl-grid |  | kWh | 0.10759 | yes |  | Lubricants_tonnes |  | tonnes | 3567.7 | no
| 050_FR_electricity-mix_no-grid |  | kWh | 0.1015 | yes | 050_ | [25 empty] | RO_electricity-mix_incl-grid | Romania | kWh | 0.65351 | yes |  | FR_electricity-mix_no-grid |  | kWh | 0.1015 | yes |  | Lubricants_gross_kWh |  | kWh | 0.29466 | no
| 051_GB_electricity-mix_incl-grid |  | kWh | 0.5513 | yes | 051_ | [25 empty] | RO_electricity-mix_no-grid | Romania | kWh | 0.6051 | yes |  | GB_electricity-mix_incl-grid |  | kWh | 0.5513 | yes |  | Lubricants_net_kWh |  | kWh | 0.31347 | no
| 052_GB_electricity-mix_no-grid |  | kWh | 0.5301 | yes | 052_ | [25 empty] | SE_electricity-mix_incl-grid | Sweden | kWh | 0.09504 | yes |  | GB_electricity-mix_no-grid |  | kWh | 0.5301 | yes |  | Naphtha_tonnes |  | tonnes | 3585 | no
| 053_GR_electricity-mix_incl-grid |  | kWh | 0.90839 | yes | 053_ | [25 empty] | SE_electricity-mix_no-grid | Sweden | kWh | 0.088 | yes |  | GR_electricity-mix_incl-grid |  | kWh | 0.90839 | yes |  | Naphtha_gross_kWh |  | kWh | 0.27081 | no
| 054_GR_electricity-mix_no-grid |  | kWh | 0.8411 | yes | 054_ | [25 empty] | SI_electricity-mix_incl-grid | Slovenia | kWh | 0.14418 | yes |  | GR_electricity-mix_no-grid |  | kWh | 0.8411 | yes |  | Naphtha_net_kWh |  | kWh | 0.28506 | no
| 055_HR_electricity-mix_incl-grid |  | kWh | 0.67681 | yes | 055_ | [25 empty] | SI_electricity-mix_no-grid | Slovenia | kWh | 0.1335 | yes |  | HR_electricity-mix_incl-grid |  | kWh | 0.67681 | yes |  | Natural-Gas_cubic metre |  | cubic metre | 2.224 | no
| 056_HR_electricity-mix_no-grid |  | kWh | 0.6385 | yes | 056_ | [25 empty] | SK_electricity-mix_incl-grid | Slovakia | kWh | 0.37789 | yes |  | HR_electricity-mix_no-grid |  | kWh | 0.6385 | yes |  | Natural-Gas_gross_kWh |  | kWh | 0.20322 | no
| 057_HU_electricity-mix_incl-grid |  | kWh | 0.48233 | yes | 057_ | [25 empty] | SK_electricity-mix_no-grid | Slovakia | kWh | 0.3499 | yes |  | HU_electricity-mix_incl-grid |  | kWh | 0.48233 | yes |  | Natural-Gas_gross_therms |  | therms | 5.9557 | no
| 058_HU_electricity-mix_no-grid |  | kWh | 0.4466 | yes | 058_ | [31 empty] | HU_electricity-mix_no-grid |  | kWh | 0.4466 | yes |  | Natural-Gas_net_kWh |  | kWh | 0.22554 | no
| 059_IE_electricity-mix_incl-grid |  | kWh | 0.6925 | yes | 059_ | [31 empty] | IE_electricity-mix_incl-grid |  | kWh | 0.6925 | yes |  | Natural-Gas_net_therms |  | therms | 6.61 | no
| 060_IE_electricity-mix_no-grid |  | kWh | 0.6533 | yes | 060_ | [31 empty] | IE_electricity-mix_no-grid |  | kWh | 0.6533 | yes |  | Other-Petroleum-Gas_tonnes |  | tonnes | 3315.6 | no
| 061_IT_electricity-mix_incl-grid |  | kWh | 0.59678 | yes | 061_ | [31 empty] | IT_electricity-mix_incl-grid |  | kWh | 0.59678 | yes |  | Other-Petroleum-Gas_gross_kWh |  | kWh | 0.23564 | no
| 062_IT_electricity-mix_no-grid |  | kWh | 0.563 | yes | 062_ | [31 empty] | IT_electricity-mix_no-grid |  | kWh | 0.563 | yes |  | Other-Petroleum-Gas_net_kWh |  | kWh | 0.25613 | no
| 063_LT_electricity-mix_incl-grid |  | kWh | 0.4414 | yes | 063_ | [31 empty] | LT_electricity-mix_incl-grid |  | kWh | 0.4414 | yes |  | Petrol_tonnes |  | tonnes | 3722.3 | no
| 064_LT_electricity-mix_no-grid |  | kWh | 0.4087 | yes | 064_ | [31 empty] | LT_electricity-mix_no-grid |  | kWh | 0.4087 | yes |  | Petrol_litres |  | litres | 2.7329 | no
| 065_LU_electricity-mix_incl-grid |  | kWh | 0.43222 | yes | 065_ | [31 empty] | LU_electricity-mix_incl-grid |  | kWh | 0.43222 | yes |  | Petrol_gross_kWh |  | kWh | 0.28455 | no
| 066_LU_electricity-mix_no-grid |  | kWh | 0.4156 | yes | 066_ | [31 empty] | LU_electricity-mix_no-grid |  | kWh | 0.4156 | yes |  | Petrol_net_kWh |  | kWh | 0.29953 | no
| 067_LV_electricity-mix_incl-grid |  | kWh | 0.34009 | yes | 067_ | [31 empty] | LV_electricity-mix_incl-grid |  | kWh | 0.34009 | yes |  | Petroleum-Coke_tonnes |  | tonnes | 3659.5 | no
| 068_LV_electricity-mix_no-grid |  | kWh | 0.3149 | yes | 068_ | [31 empty] | LV_electricity-mix_no-grid |  | kWh | 0.3149 | yes |  | Petroleum-Coke_gross_kWh |  | kWh | 0.36841 | no
| 069_MD_electricity-mix_incl-grid |  | kWh | 0.54961 | yes | 069_ | [31 empty] | MD_electricity-mix_incl-grid |  | kWh | 0.54961 | yes |  | Petroleum-Coke_net_kWh |  | kWh | 0.3878 | no
| 070_MD_electricity-mix_no-grid |  | kWh | 0.5089 | yes | 070_ | [31 empty] | MD_electricity-mix_no-grid |  | kWh | 0.5089 | yes |  | Refinery-Miscellaneous_gross_kWh |  | kWh | 0.27588 | no
| 071_MT_electricity-mix_incl-grid |  | kWh | 1.0059 | yes | 071_ | [31 empty] | MT_electricity-mix_incl-grid |  | kWh | 1.0059 | yes |  | Refinery-Miscellaneous_gross_therms |  | therms | 8.0852 | no
| 072_MT_electricity-mix_no-grid |  | kWh | 0.949 | yes | 072_ | [31 empty] | MT_electricity-mix_no-grid |  | kWh | 0.949 | yes |  | Refinery-Miscellaneous_net_kWh |  | kWh | 0.2904 | no
| 073_NL_electricity-mix_incl-grid |  | kWh | 0.6188 | yes | 073_ | [31 empty] | NL_electricity-mix_incl-grid |  | kWh | 0.6188 | yes |  | Refinery-Miscellaneous_net_therms |  | therms | 8.5107 | no
| 074_NL_electricity-mix_no-grid |  | kWh | 0.595 | yes | 074_ | [31 empty] | NL_electricity-mix_no-grid |  | kWh | 0.595 | yes |  | ELECTRICITY_ANNEX_3c
| 075_NO_electricity-mix_incl-grid |  | kWh | 0.015228 | yes | 075_ | [31 empty] | NO_electricity-mix_incl-grid |  | kWh | 0.015228 | yes |  | Electricity-Renewables_kWh | See Annex 3, Footnote 2 | kWh | 0 | no
| 076_NO_electricity-mix_no-grid |  | kWh | 0.0141 | yes | 076_ | [31 empty] | NO_electricity-mix_no-grid |  | kWh | 0.0141 | yes |  | UK-Grid-Electricity_kWh |  | kWh | 0.61707 | no
| 077_PL_electricity-mix_incl-grid |  | kWh | 1.0549 | yes | 077_ | [31 empty] | PL_electricity-mix_incl-grid |  | kWh | 1.0549 | yes |  | TRANSPORTATION_ANNEX-6a
| 078_PL_electricity-mix_no-grid |  | kWh | 0.9768 | yes | 078_ | [31 empty] | PL_electricity-mix_no-grid |  | kWh | 0.9768 | yes |  | Petrol_litres |  | litres | 2.7329 | no
| 079_PT_electricity-mix_incl-grid |  | kWh | 0.72557 | yes | 079_ | [31 empty] | PT_electricity-mix_incl-grid |  | kWh | 0.72557 | yes |  | Diesel_litres |  | litres | 3.1787 | no
| 080_PT_electricity-mix_no-grid |  | kWh | 0.6845 | yes | 080_ | [31 empty] | PT_electricity-mix_no-grid |  | kWh | 0.6845 | yes |  | Compressed-Natural-Gas_kg |  | kg | 3.1155 | no
| 081_RO_electricity-mix_incl-grid |  | kWh | 0.65351 | yes | 081_ | [31 empty] | RO_electricity-mix_incl-grid |  | kWh | 0.65351 | yes |  | Liquid-Petroleum-Gas_litres |  | litres | 1.6786 | no
| 082_RO_electricity-mix_no-grid |  | kWh | 0.6051 | yes | 082_ | [31 empty] | RO_electricity-mix_no-grid |  | kWh | 0.6051 | yes |  | BIOFUELS_ANNEX-9
| 083_RU_electricity-mix_incl-grid |  | kWh | 0.63558 | yes | 083_ | [31 empty] | RU_electricity-mix_incl-grid |  | kWh | 0.63558 | yes |  | Biodiesel_litres |  | litres | 1.5854 | no
| 084_RU_electricity-mix_no-grid |  | kWh | 0.5885 | yes | 084_ | [31 empty] | RU_electricity-mix_no-grid |  | kWh | 0.5885 | yes |  | Biodiesel_GJ |  | GJ | 47.886 | no
| 085_SE_electricity-mix_incl-grid |  | kWh | 0.09504 | yes | 085_ | [31 empty] | SE_electricity-mix_incl-grid |  | kWh | 0.09504 | yes |  | Bioethanol_litres |  | litres | 0.6664 | no
| 086_SE_electricity-mix_no-grid |  | kWh | 0.088 | yes | 086_ | [31 empty] | SE_electricity-mix_no-grid |  | kWh | 0.088 | yes |  | Bioethanol_GJ |  | GJ | 31.315 | no
| 087_SI_electricity-mix_incl-grid |  | kWh | 0.14418 | yes | 087_ | [31 empty] | SI_electricity-mix_incl-grid |  | kWh | 0.14418 | yes |  | Biomethane_kg |  | kg | 1.328 | no
| 088_SI_electricity-mix_no-grid |  | kWh | 0.1335 | yes | 088_ | [31 empty] | SI_electricity-mix_no-grid |  | kWh | 0.1335 | yes |  | Biomethane_GJ |  | GJ | 27.106 | no
| 089_SK_electricity-mix_incl-grid |  | kWh | 0.37789 | yes | 089_ | [31 empty] | SK_electricity-mix_incl-grid |  | kWh | 0.37789 | yes |  | Wood-Logs_tonnes | See Annex 9, Table 9c, Footnote 1 | tonnes | 77.38 | no
| 090_SK_electricity-mix_no-grid |  | kWh | 0.3499 | yes | 090_ | [31 empty] | SK_electricity-mix_no-grid |  | kWh | 0.3499 | yes |  | Wood-Logs_kWh | See Annex 9, Table 9c, Footnote 1 | kWh | 0.01895 | no
| 091_TR_electricity-mix_incl-grid |  | kWh | 0.59065 | yes | 091_ | [31 empty] | TR_electricity-mix_incl-grid |  | kWh | 0.59065 | yes |  | Wood-Chips_tonnes | See Annex 9, Table 9c, Footnote 1 | tonnes | 61.41 | no
| 092_TR_electricity-mix_no-grid |  | kWh | 0.5469 | yes | 092_ | [31 empty] | TR_electricity-mix_no-grid |  | kWh | 0.5469 | yes |  | Wood-Chips_kWh | See Annex 9, Table 9c, Footnote 1 | kWh | 0.01579 | no
| 093_UA_electricity-mix_incl-grid |  | kWh | 0.60955 | yes | 093_ | [31 empty] | UA_electricity-mix_incl-grid |  | kWh | 0.60955 | yes |  | Wood-Pellets_tonnes | See Annex 9, Table 9c, Footnote 1 | tonnes | 183.93 | no
| 094_UA_electricity-mix_no-grid |  | kWh | 0.5644 | yes | 094_ | [31 empty] | UA_electricity-mix_no-grid |  | kWh | 0.5644 | yes |  | Wood-Pellets_kWh | See Annex 9, Table 9c, Footnote 1 | kWh | 0.03895 | no
| 095_ |  |  |  |  | 095_ | [37 empty] | Grasses-Straw_tonnes | See Annex 9, Table 9c, Footnote 2 | tonnes | 41.08 | no
| 096_ |  |  |  |  | 096_ | [37 empty] | Grasses-Straw_kWh | See Annex 9, Table 9c, Footnote 2 | kWh | 0.0102 | no
| 097_ |  |  |  |  | 097_ | [37 empty] | Biogas_tonnes | See Annex 9, Table 9c, Footnote 2 | tonnes | 0 | no
| 098_ |  |  |  |  | 098_ | [37 empty] | Biogas_kWh | See Annex 9, Table 9c, Footnote 2 | kWh | 0 | no
| 099_ |  |  |  |  | 099_
| 100_ |  |  |  |  | 100_
| 101_ |  |  |  |  | 101_
| 102_ |  |  |  |  | 102_
| 103_ |  |  |  |  | 103_
| 104_ |  |  |  |  | 104_
| 105_ |  |  |  |  | 105_
| 106_ |  |  |  |  | 106_
| 107_ |  |  |  |  | 107_
| 108_ |  |  |  |  | 108_
| 109_ |  |  |  |  | 109_
| 110_ |  |  |  |  | 110_
| 111_ |  |  |  |  | 111_
| 112_ |  |  |  |  | 112_
| 113_ |  |  |  |  | 113_
| 114_ |  |  |  |  | 114_
| 115_ |  |  |  |  | 115_
| 116_ |  |  |  |  | 116_
| 117_ |  |  |  |  | 117_
| 118_ |  |  |  |  | 118_
| 119_ |  |  |  |  | 119_
| 120_ |  |  |  |  | 120_
| 121_ |  |  |  |  | 121_
| 122_ |  |  |  |  | 122_
| 123_ |  |  |  |  | 123_
| 124_ |  |  |  |  | 124_
| 125_ |  |  |  |  | 125_
| 126_ |  |  |  |  | 126_
| 127_ |  |  |  |  | 127_
| 128_ |  |  |  |  | 128_
| 129_ |  |  |  |  | 129_
| 130_ |  |  |  |  | 130_
| 131_ |  |  |  |  | 131_
| 132_ |  |  |  |  | 132_
| 133_ |  |  |  |  | 133_
| 134_ |  |  |  |  | 134_
| 135_ |  |  |  |  | 135_
| 136_ |  |  |  |  | 136_
| 137_ |  |  |  |  | 137_
| 138_ |  |  |  |  | 138_
| 139_ |  |  |  |  | 139_
| 140_ |  |  |  |  | 140_
| 141_ |  |  |  |  | 141_
| 142_ |  |  |  |  | 142_
| 143_ |  |  |  |  | 143_
| 144_ |  |  |  |  | 144_
| 145_ |  |  |  |  | 145_
| 146_ |  |  |  |  | 146_
| 147_ |  |  |  |  | 147_
| 148_ |  |  |  |  | 148_
| 149_ |  |  |  |  | 149_
| 150_ |  |  |  |  | 150_
|  | >>> BACK TO GENERALSHEET | [6 empty] | >>> BACK TO GENERALSHEET | [5 empty] | >>> BACK TO GENERALSHEET | [5 empty] | >>> BACK TO GENERALSHEET | [5 empty] | >>> BACK TO GENERALSHEET | [5 empty] | >>> BACK TO GENERALSHEET | [5 empty] | >>> BACK TO GENERALSHEET | [5 empty] | >>> BACK TO GENERALSHEET

## Periodic Investments
Detailed Annual Investment Costs
Comments of the Procurement Coordinator
|  | C | Product A | Product B | Product C | Product D | Product E | Product F | Product G | Product H | Product I | Product J | Product K | Product L | Product M | Product N | Product O | Comments / Explanations
| Personal offer ID: |  | not specified | not specified | not specified | not specified | not specified | not specified | not specified | not specified | not specified | not specified | not specified | not specified | not specified | not specified | not specified
| year 0 | [0]/unit
| year 1 | [0]/unit
| year 2 | [0]/unit
| year 3 | [0]/unit
| year 4 | [0]/unit
| year 5 | [0]/unit
| year 6 | [0]/unit
| year 7 | [0]/unit
| year 8 | [0]/unit
| year 9 | [0]/unit
| year 10 | [0]/unit
| year 11 | [0]/unit
| year 12 | [0]/unit
| year 13 | [0]/unit
| year 14 | [0]/unit
| year 15 | [0]/unit
| year 16 | [0]/unit
| year 17 | [0]/unit
| year 18 | [0]/unit
| year 19 | [0]/unit
| year 20 | [0]/unit
| year 21 | [0]/unit
| year 22 | [0]/unit
| year 23 | [0]/unit
| year 24 | [0]/unit
| year 25 | [0]/unit
>> BACK TO GENERAL SHEET
Note on E6: Please specify the annual investment costs per year and unit. NOTE: (1) Costs for replacing a product if the lifespan is smaller than the planning horizon will not be calculated automatically. In this case, you must specify it yourself. (2) The calculation of this tool refers to the planning horizon (to be specified in the GENERAL sheet), values in cells refering to years bigger than that of the planning horizon will be ignored!

## Operation
Detailed Operational Specifications
|  |  |  | Product A | Product B | Product C | Product D | Product E | Product F | Product G | Product H | Product I | Product J | Product K | Product L | Product M | Product N | Product O | Comments of the Procurement Coordinator
| Personal offer ID: |  |  | not specified | not specified | not specified | not specified | not specified | not specified | not specified | not specified | not specified | not specified | not specified | not specified | not specified | not specified | not specified
Energy source / op. mode 1
Energy unit (= en. unit)
| Emission factor |  | kg CO2 / en. unit
| Specify operation mode | C
| Costs of energy source per en. unit | C | [0] / en. unit
| Price increase rate (energy type specific inflation rate) | C | [%]
electricity?
| Reference operational unit for consumption | C
Units of energy consumption per reference operational unit
| Specific consumption (i.e. nr. of units of energy consumption per reference consumption unit) | C | en. unit / ref. cons. unit
Reference units per year
| Average nr. of reference units per year |  | ref. units / year
| Annual costs per unit |  | [0/unit] | 0 | 0 | 0 | 0 | 0 | 0 | 0 | 0 | 0 | 0 | 0 | 0 | 0 | 0 | 0
| Annual emissions energy source 1 |  | [kg CO2/year] | 0 | 0 | 0 | 0 | 0 | 0 | 0 | 0 | 0 | 0 | 0 | 0 | 0 | 0 | 0
| Annual emissions energy source 1 (electricity) |  | [kg CO2/year] | 0 | 0 | 0 | 0 | 0 | 0 | 0 | 0 | 0 | 0 | 0 | 0 | 0 | 0 | 0
Energy source / op. mode 2 (press expansion button left)
Energy unit (= en. unit)
| Emission factor |  | kg CO2 / en. unit
| Specify operation mode | C
| Costs of energy source per en. unit | C | [0] / en. unit
| Price increase rate (energy type specific inflation rate) | C | [%]
Electricity?
| Reference operational unit for consumption | C
Units of energy consumption per reference operational unit
| Specific consumption (i.e. nr. of units of energy consumption per reference consumption unit) | C | en. unit / ref. cons. unit
Reference units per year
| Average nr. of reference units per year |  | ref. units / year
| Annual costs per unit |  | [0/unit] | 0 | 0 | 0 | 0 | 0 | 0 | 0 | 0 | 0 | 0 | 0 | 0 | 0 | 0 | 0
| Annual emissions energy source 2 |  | [kg CO2/year] | 0 | 0 | 0 | 0 | 0 | 0 | 0 | 0 | 0 | 0 | 0 | 0 | 0 | 0 | 0
| Annual emissions energy source 2 (electricity) |  | [kg CO2/year] | 0 | 0 | 0 | 0 | 0 | 0 | 0 | 0 | 0 | 0 | 0 | 0 | 0 | 0 | 0
Energy source /op. mode 3 (press expansion button left)
Energy unit (= en. unit)
| Emission factor |  | kg CO2 / en. unit
| Specify operation mode | C
| Costs of energy source per en. unit | C | [0] / en. unit
| Price increase rate (energy type specific inflation rate) | C | [%]
Electricity?
| Reference operational unit for consumption | C
Units of energy consumption per reference operational unit
| Specific consumption (i.e. nr. of units of energy consumption per reference consumption unit) | C | en. unit / ref. cons. unit
Reference units per year
| Average nr. of reference units per year |  | ref. units / year
| Annual costs per unit |  | [0/unit] | 0 | 0 | 0 | 0 | 0 | 0 | 0 | 0 | 0 | 0 | 0 | 0 | 0 | 0 | 0
| Annual emissions energy source 3 |  | [kg CO2/year] | 0 | 0 | 0 | 0 | 0 | 0 | 0 | 0 | 0 | 0 | 0 | 0 | 0 | 0 | 0
| Annual emissions energy source 3 (electricity) |  | [kg CO2/year] | 0 | 0 | 0 | 0 | 0 | 0 | 0 | 0 | 0 | 0 | 0 | 0 | 0 | 0 | 0
Energy source /op. mode 4 (press expansion button left)
Energy unit (= en. unit)
| Emission factor |  | kg CO2 / en. unit
| Specify operation mode | C
| Costs of energy source per en. unit | C | [0] / en. unit
| Price increase rate (energy type specific inflation rate) | C | [%]
Electricity?
| Reference operational unit for consumption | C
Units of energy consumption per reference operational unit
| Specific consumption (i.e. nr. of units of energy consumption per reference consumption unit) | C | en. unit / ref. cons. unit
Reference units per year
| Average nr. of reference units per year |  | ref. units / yr
| Annual costs per unit |  | [0/unit] | 0 | 0 | 0 | 0 | 0 | 0 | 0 | 0 | 0 | 0 | 0 | 0 | 0 | 0 | 0
| Annual emissions energy source 4 |  | [kg CO2/year] | 0 | 0 | 0 | 0 | 0 | 0 | 0 | 0 | 0 | 0 | 0 | 0 | 0 | 0 | 0
| Annual emissions energy source 4 (electricity) |  | [kg CO2/year] | 0 | 0 | 0 | 0 | 0 | 0 | 0 | 0 | 0 | 0 | 0 | 0 | 0 | 0 | 0
Energy source / op. mode 5 (press expansion button left)
Energy unit (= en. unit)
| Emission factor |  | kg CO2 / en. unit
| Specify operation mode | C
| Costs of energy source per en. unit | C | [0] / en. unit
| Price increase rate (energy type specific inflation rate) | C | [%]
Electricity?
| Reference operational unit for consumption | C
Units of energy consumption per reference operational unit
| Specific consumption (i.e. nr. of units of energy consumption per reference consumption unit) | C | en. unit / ref. cons. unit
Reference units per year
| Average nr. of reference units per year |  | ref. units / yr
| Annual costs per unit |  | [0/unit] | 0 | 0 | 0 | 0 | 0 | 0 | 0 | 0 | 0 | 0 | 0 | 0 | 0 | 0 | 0
| Annual emissions energy source 5 |  | [kg CO2/year] | 0 | 0 | 0 | 0 | 0 | 0 | 0 | 0 | 0 | 0 | 0 | 0 | 0 | 0 | 0
| Annual emissions energy source 5 (electricity) |  | [kg CO2/year] | 0 | 0 | 0 | 0 | 0 | 0 | 0 | 0 | 0 | 0 | 0 | 0 | 0 | 0 | 0
Water consumption (press expansion button left)
| Costs per liter |  | [0]
| Price increase rate (water specific inflation rate) | C | [%]
| Average water consumption per year |  | liter / ref. cons. unit
| Annual costs water consumption |  |  | 0 | 0 | 0 | 0 | 0 | 0 | 0 | 0 | 0 | 0 | 0 | 0 | 0 | 0 | 0
| Other annual operation costs |  | [0/unit]
| Aproximated annual costs for operation | C |  | 0 | 0 | 0 | 0 | 0 | 0 | 0 | 0 | 0 | 0 | 0 | 0 | 0 | 0 | 0
| Total annual emissions / unit |  | [kg CO2/year/unit] | 0 | 0 | 0 | 0 | 0 | 0 | 0 | 0 | 0 | 0 | 0 | 0 | 0 | 0 | 0
| Total annual emissions / unit (electricity) |  | [kg CO2/year/unit] | 0 | 0 | 0 | 0 | 0 | 0 | 0 | 0 | 0 | 0 | 0 | 0 | 0 | 0 | 0
>>> BACK TO GENERAL SHEET
Note on E10: This could be full mode, standby 1, …, city traffic.
Note on E11: Enter the specific costs per energy unit.
Note on E12: If the price increase rate of your energy sources differs from the general inflation rate, specify it here.
Note on E14: Please enter the reference unit, for which you want to apply a specific energy consumption. This can be per hour, year, km, operation cycle...
Note on E16: Please enter here a value for the specific energy consumption per reference unit (e.g. per km, per hour, per operation cycle…).
Note on E25: This could be full mode, standby 1, …, city traffic.
Note on E26: Enter the specific costs per energy unit.
Note on E27: If the price increase rate of your energy sources differs from the general inflation rate, specify it here.
Note on E29: Please enter the reference unit, for which you want to apply a specific energy consumption. This can be per hour, year, km, operation cycle...
Note on E31: Please enter here a value for the specific energy consumption per reference unit (e.g. per km, per hour, per operation cycle…).
Note on E40: This could be full mode, standby 1, …, city traffic.
Note on E41: Enter the specific costs per energy unit.
Note on E42: If the price increase rate of your energy sources differs from the general inflation rate, specify it here.
Note on E44: Please enter the reference unit, for which you want to apply a specific energy consumption. This can be per hour, year, km, operation cycle...
Note on E46: Please enter here a value for the specific energy consumption per reference unit (e.g. per km, per hour, per operation cycle…).
Note on E55: This could be full mode, standby 1, …, city traffic.
Note on E56: Enter the specific costs per energy unit.
Note on E57: If the price increase rate of your energy sources differs from the general inflation rate, specify it here.
Note on E59: Please enter the reference unit, for which you want to apply a specific energy consumption. This can be per hour, year, km, operation cycle...
Note on E61: Please enter here a value for the specific energy consumption per reference unit (e.g. per km, per hour, per operation cycle…).
Note on E70: This could be full mode, standby 1, …, city traffic.
Note on E71: Enter the specific costs per energy unit.
Note on E72: If the price increase rate of your energy sources differs from the general inflation rate, specify it here.
Note on E74: Please enter the reference unit, for which you want to apply a specific energy consumption. This can be per hour, year, km, operation cycle...
Note on E76: Please enter here a value for the specific energy consumption per reference unit (e.g. per km, per hour, per operation cycle…).
Note on E85: If the price increase rate of your water sources differs from the general inflation rate, specify it here.
Note on E89: This value is just aproximated and doesn't give you with the exact operational costs as the special price increase of energy sources needs to be applied. To have the real value, check the GENERAL sheet, row 44 and 45.

## Maintenance
Detailed Maintenance Costs
|  |  |  | Product A | Product B | Product C | Product D | Product E | Product F | Product G | Product H | Product I | Product J | Product K | Product L | Product M | Product N | Product O | Comments of the Procurement Coordinator
| Personal offer ID: |  |  | not specified | not specified | not specified | not specified | not specified | not specified | not specified | not specified | not specified | not specified | not specified | not specified | not specified | not specified | not specified
| Annual fixed rate for maintenance for the specific product: put in here the Price per year |  | [0/unit/year]
| Maintenance Flat Rate Prices |  |  | 0 | 0 | 0 | 0 | 0 | 0 | 0 | 0 | 0 | 0 | 0 | 0 | 0 | 0 | 0
| Spare Part 1 (SP1) or other maintenance task | C
| Durability spare part / maintenance frequency |  | [Year]
| Price for new spare part / maintenance |  | [0]
| Annual Average Replacement Costs SP1 |  | [0/unit/year] | 0 | 0 | 0 | 0 | 0 | 0 | 0 | 0 | 0 | 0 | 0 | 0 | 0 | 0 | 0
| Spare Part 2 (SP2) or other maintenance task (press expansion button left) | C
| Durability spare part / maintenance frequency |  | [Year]
| Price for new spare part / maintenance |  | [0]
| Annual Average Replacement Costs SP2 |  | [0/unit/year] | 0 | 0 | 0 | 0 | 0 | 0 | 0 | 0 | 0 | 0 | 0 | 0 | 0 | 0 | 0
| Spare Part 3 (SP3) or other maintenance task (press expansion button left) | C
| Durability spare part / maintenance frequency |  | [Year]
| Price for new spare part / maintenance |  | [0]
| Annual Average Replacement Costs SP3 |  | [0/unit/year] | 0 | 0 | 0 | 0 | 0 | 0 | 0 | 0 | 0 | 0 | 0 | 0 | 0 | 0 | 0
| Spare Part 4 (SP4) or other maintenance task (press expansion button left) | C
| Durability spare part / maintenance frequency |  | [Year]
| Price for new spare part / maintenance |  | [0]
| Annual Average Replacement Costs SP4 |  | [0/unit/year] | 0 | 0 | 0 | 0 | 0 | 0 | 0 | 0 | 0 | 0 | 0 | 0 | 0 | 0 | 0
| Spare Part 5 (SP5) or other maintenance task (press expansion button left) | C
| Durability spare part / maintenance frequency |  | [Year]
| Price for new spare part / maintenance |  | [0]
| Annual Average Replacement Costs SP5 |  | [0/unit/year] | 0 | 0 | 0 | 0 | 0 | 0 | 0 | 0 | 0 | 0 | 0 | 0 | 0 | 0 | 0
Other maintenance costs/unit regarding the whole product
| Annual Maintenance Costs / unit |  | [0/unit/year] | 0 | 0 | 0 | 0 | 0 | 0 | 0 | 0 | 0 | 0 | 0 | 0 | 0 | 0 | 0
>>> BACK TO GENERAL SHEET
Note on E10: A spare part can be any single unit or the sum of several units with the same behaviour that have to be renewed regularly -- Insert a definition/ID for the spare part here.
Note on E14: A spare part can be any single unit or the sum of several units with the same behaviour that have to be renewed regularly -- Insert a definition/ID for the spare part here.
Note on E18: A spare part can be any single unit or the sum of several units with the same behaviour that have to be renewed regularly -- Insert a definition/ID for the spare part here.
Note on E22: A spare part can be any single unit or the sum of several units with the same behaviour that have to be renewed regularly -- Insert a definition/ID for the spare part here.
Note on E26: A spare part can be any single unit or the sum of several units with the same behaviour that have to be renewed regularly -- Insert a definition/ID for the spare part here.

## CO2
Embedded CO2 Emissions
| C | Product A | Product B | Product C | Product D | Product E | Product F | Product G | Product H | Product I | Product J | Product K | Product L | Product M | Product N | Product O | Comments of the Procurement Coordinator
Personal offer ID: |  | not specified | not specified | not specified | not specified | not specified | not specified | not specified | not specified | not specified | not specified | not specified | not specified | not specified | not specified | not specified
All entered values will be treated cumulatively
Absolute figures for embedded emissions
Embedded emissions by production | kg CO2/unit
Embedded emissions by transportation | kg CO2/unit
Embedded emissions by installation | kg CO2/unit
Embedded emissions by disposal | kg CO2/unit
TOTAL | kg CO2/unit | 0 | 0 | 0 | 0 | 0 | 0 | 0 | 0 | 0 | 0 | 0 | 0 | 0 | 0 | 0
>> BACK TO GENERAL SHEET
Note on E6: Embedded CO2 emissions have to follow a defined calculation standard, usually based on a life-cycle assessment

## LCC Annual Calculations
LCC Annual Calculations
|  |  | Product A | Product B | Product C | Product D | Product E | Product F | Product G | Product H | Product I | Product J | Product K | Product L | Product M | Product N | Product O
Replacement
| (finished) year | Value (nomDiscRate-InflRate) | Replacement? | Replacement? | Replacement? | Replacement? | Replacement? | Replacement? | Replacement? | Replacement? | Replacement? | Replacement? | Replacement? | Replacement? | Replacement? | Replacement? | Replacement?
| 1 |  | no | no | no | no | no | no | no | no | no | no | no | no | no | no | no | new
| 2 |  | no | no | no | no | no | no | no | no | no | no | no | no | no | no | no | no
| 3 |  | no | no | no | no | no | no | no | no | no | no | no | no | no | no | no
| 4 |  | no | no | no | no | no | no | no | no | no | no | no | no | no | no | no | Too many inputs!
| 5 |  | no | no | no | no | no | no | no | no | no | no | no | no | no | no | no
| 6 |  | no | no | no | no | no | no | no | no | no | no | no | no | no | no | no
| 7 |  | no | no | no | no | no | no | no | no | no | no | no | no | no | no | no
| 8 |  | no | no | no | no | no | no | no | no | no | no | no | no | no | no | no
| 9 |  | no | no | no | no | no | no | no | no | no | no | no | no | no | no | no
| 10 |  | no | no | no | no | no | no | no | no | no | no | no | no | no | no | no
| 11 |  | no | no | no | no | no | no | no | no | no | no | no | no | no | no | no
| 12 |  | no | no | no | no | no | no | no | no | no | no | no | no | no | no | no
| 13 |  | no | no | no | no | no | no | no | no | no | no | no | no | no | no | no
| 14 |  | no | no | no | no | no | no | no | no | no | no | no | no | no | no | no
| 15 |  | no | no | no | no | no | no | no | no | no | no | no | no | no | no | no
| 16 |  | no | no | no | no | no | no | no | no | no | no | no | no | no | no | no
| 17 |  | no | no | no | no | no | no | no | no | no | no | no | no | no | no | no
| 18 |  | no | no | no | no | no | no | no | no | no | no | no | no | no | no | no
| 19 |  | no | no | no | no | no | no | no | no | no | no | no | no | no | no | no
| 20 |  | no | no | no | no | no | no | no | no | no | no | no | no | no | no | no
| 21 |  | no | no | no | no | no | no | no | no | no | no | no | no | no | no | no
| 22 |  | no | no | no | no | no | no | no | no | no | no | no | no | no | no | no
| 23 |  | no | no | no | no | no | no | no | no | no | no | no | no | no | no | no
| 24 |  | no | no | no | no | no | no | no | no | no | no | no | no | no | no | no
| 25 |  | no | no | no | no | no | no | no | no | no | no | no | no | no | no | no
Replacement_2
| (finished) year | Value (nomDiscRate-InflRate) | Replacement? | Replacement? | Replacement? | Replacement? | Replacement? | Replacement? | Replacement? | Replacement? | Replacement? | Replacement? | Replacement? | Replacement? | Replacement? | Replacement? | Replacement?
|  |  | 0 | 0 | 0 | 0 | 0 | 0 | 0 | 0 | 0 | 0 | 0 | 0 | 0 | 0 | 0
| 1 | 1 | 0 | 0 | 0 | 0 | 0 | 0 | 0 | 0 | 0 | 0 | 0 | 0 | 0 | 0 | 0
| 2 | 1 | 0 | 0 | 0 | 0 | 0 | 0 | 0 | 0 | 0 | 0 | 0 | 0 | 0 | 0 | 0
| 3 | 1 | 0 | 0 | 0 | 0 | 0 | 0 | 0 | 0 | 0 | 0 | 0 | 0 | 0 | 0 | 0
| 4 | 1 | 0 | 0 | 0 | 0 | 0 | 0 | 0 | 0 | 0 | 0 | 0 | 0 | 0 | 0 | 0
| 5 | 1 | 0 | 0 | 0 | 0 | 0 | 0 | 0 | 0 | 0 | 0 | 0 | 0 | 0 | 0 | 0
| 6 | 1 | 0 | 0 | 0 | 0 | 0 | 0 | 0 | 0 | 0 | 0 | 0 | 0 | 0 | 0 | 0
| 7 | 1 | 0 | 0 | 0 | 0 | 0 | 0 | 0 | 0 | 0 | 0 | 0 | 0 | 0 | 0 | 0
| 8 | 1 | 0 | 0 | 0 | 0 | 0 | 0 | 0 | 0 | 0 | 0 | 0 | 0 | 0 | 0 | 0
| 9 | 1 | 0 | 0 | 0 | 0 | 0 | 0 | 0 | 0 | 0 | 0 | 0 | 0 | 0 | 0 | 0
| 10 | 1 | 0 | 0 | 0 | 0 | 0 | 0 | 0 | 0 | 0 | 0 | 0 | 0 | 0 | 0 | 0
| 11 | 1 | 0 | 0 | 0 | 0 | 0 | 0 | 0 | 0 | 0 | 0 | 0 | 0 | 0 | 0 | 0
| 12 | 1 | 0 | 0 | 0 | 0 | 0 | 0 | 0 | 0 | 0 | 0 | 0 | 0 | 0 | 0 | 0
| 13 | 1 | 0 | 0 | 0 | 0 | 0 | 0 | 0 | 0 | 0 | 0 | 0 | 0 | 0 | 0 | 0
| 14 | 1 | 0 | 0 | 0 | 0 | 0 | 0 | 0 | 0 | 0 | 0 | 0 | 0 | 0 | 0 | 0
| 15 | 1 | 0 | 0 | 0 | 0 | 0 | 0 | 0 | 0 | 0 | 0 | 0 | 0 | 0 | 0 | 0
| 16 | 1 | 0 | 0 | 0 | 0 | 0 | 0 | 0 | 0 | 0 | 0 | 0 | 0 | 0 | 0 | 0
| 17 | 1 | 0 | 0 | 0 | 0 | 0 | 0 | 0 | 0 | 0 | 0 | 0 | 0 | 0 | 0 | 0
| 18 | 1 | 0 | 0 | 0 | 0 | 0 | 0 | 0 | 0 | 0 | 0 | 0 | 0 | 0 | 0 | 0
| 19 | 1 | 0 | 0 | 0 | 0 | 0 | 0 | 0 | 0 | 0 | 0 | 0 | 0 | 0 | 0 | 0
| 20 | 1 | 0 | 0 | 0 | 0 | 0 | 0 | 0 | 0 | 0 | 0 | 0 | 0 | 0 | 0 | 0
| 21 | 1 | 0 | 0 | 0 | 0 | 0 | 0 | 0 | 0 | 0 | 0 | 0 | 0 | 0 | 0 | 0
| 22 | 1 | 0 | 0 | 0 | 0 | 0 | 0 | 0 | 0 | 0 | 0 | 0 | 0 | 0 | 0 | 0
| 23 | 1 | 0 | 0 | 0 | 0 | 0 | 0 | 0 | 0 | 0 | 0 | 0 | 0 | 0 | 0 | 0
| 24 | 1 | 0 | 0 | 0 | 0 | 0 | 0 | 0 | 0 | 0 | 0 | 0 | 0 | 0 | 0 | 0
| 25 | 1 | 0 | 0 | 0 | 0 | 0 | 0 | 0 | 0 | 0 | 0 | 0 | 0 | 0 | 0 | 0
| 26 | 1 | 0 | 0 | 0 | 0 | 0 | 0 | 0 | 0 | 0 | 0 | 0 | 0 | 0 | 0 | 0
| Acquisition: | Purchase
| (finished) year | Value (nomDiscRate-InflRate) | Purchase | Purchase | Purchase | Purchase | Purchase | Purchase | Purchase | Purchase | Purchase | Purchase | Purchase | Purchase | Purchase | Purchase | Purchase
| 1 | 1 | 0 | 0 | 0 | 0 | 0 | 0 | 0 | 0 | 0 | 0 | 0 | 0 | 0 | 0 | 0
| 2 | 1 | 0 | 0 | 0 | 0 | 0 | 0 | 0 | 0 | 0 | 0 | 0 | 0 | 0 | 0 | 0
| 3 | 1 | 0 | 0 | 0 | 0 | 0 | 0 | 0 | 0 | 0 | 0 | 0 | 0 | 0 | 0 | 0
| 4 | 1 | 0 | 0 | 0 | 0 | 0 | 0 | 0 | 0 | 0 | 0 | 0 | 0 | 0 | 0 | 0
| 5 | 1 | 0 | 0 | 0 | 0 | 0 | 0 | 0 | 0 | 0 | 0 | 0 | 0 | 0 | 0 | 0
| 6 | 1 | 0 | 0 | 0 | 0 | 0 | 0 | 0 | 0 | 0 | 0 | 0 | 0 | 0 | 0 | 0
| 7 | 1 | 0 | 0 | 0 | 0 | 0 | 0 | 0 | 0 | 0 | 0 | 0 | 0 | 0 | 0 | 0
| 8 | 1 | 0 | 0 | 0 | 0 | 0 | 0 | 0 | 0 | 0 | 0 | 0 | 0 | 0 | 0 | 0
| 9 | 1 | 0 | 0 | 0 | 0 | 0 | 0 | 0 | 0 | 0 | 0 | 0 | 0 | 0 | 0 | 0
| 10 | 1 | 0 | 0 | 0 | 0 | 0 | 0 | 0 | 0 | 0 | 0 | 0 | 0 | 0 | 0 | 0
| 11 | 1 | 0 | 0 | 0 | 0 | 0 | 0 | 0 | 0 | 0 | 0 | 0 | 0 | 0 | 0 | 0
| 12 | 1 | 0 | 0 | 0 | 0 | 0 | 0 | 0 | 0 | 0 | 0 | 0 | 0 | 0 | 0 | 0
| 13 | 1 | 0 | 0 | 0 | 0 | 0 | 0 | 0 | 0 | 0 | 0 | 0 | 0 | 0 | 0 | 0
| 14 | 1 | 0 | 0 | 0 | 0 | 0 | 0 | 0 | 0 | 0 | 0 | 0 | 0 | 0 | 0 | 0
| 15 | 1 | 0 | 0 | 0 | 0 | 0 | 0 | 0 | 0 | 0 | 0 | 0 | 0 | 0 | 0 | 0
| 16 | 1 | 0 | 0 | 0 | 0 | 0 | 0 | 0 | 0 | 0 | 0 | 0 | 0 | 0 | 0 | 0
| 17 | 1 | 0 | 0 | 0 | 0 | 0 | 0 | 0 | 0 | 0 | 0 | 0 | 0 | 0 | 0 | 0
| 18 | 1 | 0 | 0 | 0 | 0 | 0 | 0 | 0 | 0 | 0 | 0 | 0 | 0 | 0 | 0 | 0
| 19 | 1 | 0 | 0 | 0 | 0 | 0 | 0 | 0 | 0 | 0 | 0 | 0 | 0 | 0 | 0 | 0
| 20 | 1 | 0 | 0 | 0 | 0 | 0 | 0 | 0 | 0 | 0 | 0 | 0 | 0 | 0 | 0 | 0
| 21 | 1 | 0 | 0 | 0 | 0 | 0 | 0 | 0 | 0 | 0 | 0 | 0 | 0 | 0 | 0 | 0
| 22 | 1 | 0 | 0 | 0 | 0 | 0 | 0 | 0 | 0 | 0 | 0 | 0 | 0 | 0 | 0 | 0
| 23 | 1 | 0 | 0 | 0 | 0 | 0 | 0 | 0 | 0 | 0 | 0 | 0 | 0 | 0 | 0 | 0
| 24 | 1 | 0 | 0 | 0 | 0 | 0 | 0 | 0 | 0 | 0 | 0 | 0 | 0 | 0 | 0 | 0
| 25 | 1 | 0 | 0 | 0 | 0 | 0 | 0 | 0 | 0 | 0 | 0 | 0 | 0 | 0 | 0 | 0
| sum |  | 0 | 0 | 0 | 0 | 0 | 0 | 0 | 0 | 0 | 0 | 0 | 0 | 0 | 0 | 0
| Acquisition: | Installation
| (finished) year | Value (nomDiscRate-InflRate) | Installation | Installation | Installation | Installation | Installation | Installation | Installation | Installation | Installation | Installation | Installation | Installation | Installation | Installation | Installation
| 1 | 1 | 0 | 0 | 0 | 0 | 0 | 0 | 0 | 0 | 0 | 0 | 0 | 0 | 0 | 0 | 0
| 2 | 1 | 0 | 0 | 0 | 0 | 0 | 0 | 0 | 0 | 0 | 0 | 0 | 0 | 0 | 0 | 0
| 3 | 1 | 0 | 0 | 0 | 0 | 0 | 0 | 0 | 0 | 0 | 0 | 0 | 0 | 0 | 0 | 0
| 4 | 1 | 0 | 0 | 0 | 0 | 0 | 0 | 0 | 0 | 0 | 0 | 0 | 0 | 0 | 0 | 0
| 5 | 1 | 0 | 0 | 0 | 0 | 0 | 0 | 0 | 0 | 0 | 0 | 0 | 0 | 0 | 0 | 0
| 6 | 1 | 0 | 0 | 0 | 0 | 0 | 0 | 0 | 0 | 0 | 0 | 0 | 0 | 0 | 0 | 0
| 7 | 1 | 0 | 0 | 0 | 0 | 0 | 0 | 0 | 0 | 0 | 0 | 0 | 0 | 0 | 0 | 0
| 8 | 1 | 0 | 0 | 0 | 0 | 0 | 0 | 0 | 0 | 0 | 0 | 0 | 0 | 0 | 0 | 0
| 9 | 1 | 0 | 0 | 0 | 0 | 0 | 0 | 0 | 0 | 0 | 0 | 0 | 0 | 0 | 0 | 0
| 10 | 1 | 0 | 0 | 0 | 0 | 0 | 0 | 0 | 0 | 0 | 0 | 0 | 0 | 0 | 0 | 0
| 11 | 1 | 0 | 0 | 0 | 0 | 0 | 0 | 0 | 0 | 0 | 0 | 0 | 0 | 0 | 0 | 0
| 12 | 1 | 0 | 0 | 0 | 0 | 0 | 0 | 0 | 0 | 0 | 0 | 0 | 0 | 0 | 0 | 0
| 13 | 1 | 0 | 0 | 0 | 0 | 0 | 0 | 0 | 0 | 0 | 0 | 0 | 0 | 0 | 0 | 0
| 14 | 1 | 0 | 0 | 0 | 0 | 0 | 0 | 0 | 0 | 0 | 0 | 0 | 0 | 0 | 0 | 0
| 15 | 1 | 0 | 0 | 0 | 0 | 0 | 0 | 0 | 0 | 0 | 0 | 0 | 0 | 0 | 0 | 0
| 16 | 1 | 0 | 0 | 0 | 0 | 0 | 0 | 0 | 0 | 0 | 0 | 0 | 0 | 0 | 0 | 0
| 17 | 1 | 0 | 0 | 0 | 0 | 0 | 0 | 0 | 0 | 0 | 0 | 0 | 0 | 0 | 0 | 0
| 18 | 1 | 0 | 0 | 0 | 0 | 0 | 0 | 0 | 0 | 0 | 0 | 0 | 0 | 0 | 0 | 0
| 19 | 1 | 0 | 0 | 0 | 0 | 0 | 0 | 0 | 0 | 0 | 0 | 0 | 0 | 0 | 0 | 0
| 20 | 1 | 0 | 0 | 0 | 0 | 0 | 0 | 0 | 0 | 0 | 0 | 0 | 0 | 0 | 0 | 0
| 21 | 1 | 0 | 0 | 0 | 0 | 0 | 0 | 0 | 0 | 0 | 0 | 0 | 0 | 0 | 0 | 0
| 22 | 1 | 0 | 0 | 0 | 0 | 0 | 0 | 0 | 0 | 0 | 0 | 0 | 0 | 0 | 0 | 0
| 23 | 1 | 0 | 0 | 0 | 0 | 0 | 0 | 0 | 0 | 0 | 0 | 0 | 0 | 0 | 0 | 0
| 24 | 1 | 0 | 0 | 0 | 0 | 0 | 0 | 0 | 0 | 0 | 0 | 0 | 0 | 0 | 0 | 0
| 25 | 1 | 0 | 0 | 0 | 0 | 0 | 0 | 0 | 0 | 0 | 0 | 0 | 0 | 0 | 0 | 0
| sum |  | 0 | 0 | 0 | 0 | 0 | 0 | 0 | 0 | 0 | 0 | 0 | 0 | 0 | 0 | 0
| Acquisition: | Initial one-off Costs
| (finished) year | Value (nomDiscRate-InflRate) | Installation | Installation | Installation | Installation | Installation | Installation | Installation | Installation | Installation | Installation | Installation | Installation | Installation | Installation | Installation
| 1 | 1 | 0 | 0 | 0 | 0 | 0 | 0 | 0 | 0 | 0 | 0 | 0 | 0 | 0 | 0 | 0
| sum |  | 0 | 0 | 0 | 0 | 0 | 0 | 0 | 0 | 0 | 0 | 0 | 0 | 0 | 0 | 0
Operation: General/special infl.rate
|  |  | which price increase to chose | which price increase to chose | which price increase to chose | which price increase to chose | which price increase to chose | which price increase to chose | which price increase to chose | which price increase to chose | which price increase to chose | which price increase to chose | which price increase to chose | which price increase to chose | which price increase to chose | which price increase to chose | which price increase to chose
|  | Energy source_1 | 0 | 0 | 0 | 0 | 0 | 0 | 0 | 0 | 0 | 0 | 0 | 0 | 0 | 0 | 0
|  | Energy source_2 | 0 | 0 | 0 | 0 | 0 | 0 | 0 | 0 | 0 | 0 | 0 | 0 | 0 | 0 | 0
|  | Energy source_3 | 0 | 0 | 0 | 0 | 0 | 0 | 0 | 0 | 0 | 0 | 0 | 0 | 0 | 0 | 0
|  | Energy source_4 | 0 | 0 | 0 | 0 | 0 | 0 | 0 | 0 | 0 | 0 | 0 | 0 | 0 | 0 | 0
|  | Energy source_5 | 0 | 0 | 0 | 0 | 0 | 0 | 0 | 0 | 0 | 0 | 0 | 0 | 0 | 0 | 0
|  | Water | 0 | 0 | 0 | 0 | 0 | 0 | 0 | 0 | 0 | 0 | 0 | 0 | 0 | 0 | 0
Operation: Energy source 1
| (finished) year | Disc. Fact. | Operation | Operation | Operation | Operation | Operation | Operation | Operation | Operation | Operation | Operation | Operation | Operation | Operation | Operation | Operation
| 1 |  | 1 | 1 | 1 | 1 | 1 | 1 | 1 | 1 | 1 | 1 | 1 | 1 | 1 | 1 | 1
| 2 |  | 1 | 1 | 1 | 1 | 1 | 1 | 1 | 1 | 1 | 1 | 1 | 1 | 1 | 1 | 1
| 3 |  | 1 | 1 | 1 | 1 | 1 | 1 | 1 | 1 | 1 | 1 | 1 | 1 | 1 | 1 | 1
| 4 |  | 1 | 1 | 1 | 1 | 1 | 1 | 1 | 1 | 1 | 1 | 1 | 1 | 1 | 1 | 1
| 5 |  | 1 | 1 | 1 | 1 | 1 | 1 | 1 | 1 | 1 | 1 | 1 | 1 | 1 | 1 | 1
| 6 |  | 1 | 1 | 1 | 1 | 1 | 1 | 1 | 1 | 1 | 1 | 1 | 1 | 1 | 1 | 1
| 7 |  | 1 | 1 | 1 | 1 | 1 | 1 | 1 | 1 | 1 | 1 | 1 | 1 | 1 | 1 | 1
| 8 |  | 1 | 1 | 1 | 1 | 1 | 1 | 1 | 1 | 1 | 1 | 1 | 1 | 1 | 1 | 1
| 9 |  | 1 | 1 | 1 | 1 | 1 | 1 | 1 | 1 | 1 | 1 | 1 | 1 | 1 | 1 | 1
| 10 |  | 1 | 1 | 1 | 1 | 1 | 1 | 1 | 1 | 1 | 1 | 1 | 1 | 1 | 1 | 1
| 11 |  | 1 | 1 | 1 | 1 | 1 | 1 | 1 | 1 | 1 | 1 | 1 | 1 | 1 | 1 | 1
| 12 |  | 1 | 1 | 1 | 1 | 1 | 1 | 1 | 1 | 1 | 1 | 1 | 1 | 1 | 1 | 1
| 13 |  | 1 | 1 | 1 | 1 | 1 | 1 | 1 | 1 | 1 | 1 | 1 | 1 | 1 | 1 | 1
| 14 |  | 1 | 1 | 1 | 1 | 1 | 1 | 1 | 1 | 1 | 1 | 1 | 1 | 1 | 1 | 1
| 15 |  | 1 | 1 | 1 | 1 | 1 | 1 | 1 | 1 | 1 | 1 | 1 | 1 | 1 | 1 | 1
| 16 |  | 1 | 1 | 1 | 1 | 1 | 1 | 1 | 1 | 1 | 1 | 1 | 1 | 1 | 1 | 1
| 17 |  | 1 | 1 | 1 | 1 | 1 | 1 | 1 | 1 | 1 | 1 | 1 | 1 | 1 | 1 | 1
| 18 |  | 1 | 1 | 1 | 1 | 1 | 1 | 1 | 1 | 1 | 1 | 1 | 1 | 1 | 1 | 1
| 19 |  | 1 | 1 | 1 | 1 | 1 | 1 | 1 | 1 | 1 | 1 | 1 | 1 | 1 | 1 | 1
| 20 |  | 1 | 1 | 1 | 1 | 1 | 1 | 1 | 1 | 1 | 1 | 1 | 1 | 1 | 1 | 1
| 21 |  | 1 | 1 | 1 | 1 | 1 | 1 | 1 | 1 | 1 | 1 | 1 | 1 | 1 | 1 | 1
| 22 |  | 1 | 1 | 1 | 1 | 1 | 1 | 1 | 1 | 1 | 1 | 1 | 1 | 1 | 1 | 1
| 23 |  | 1 | 1 | 1 | 1 | 1 | 1 | 1 | 1 | 1 | 1 | 1 | 1 | 1 | 1 | 1
| 24 |  | 1 | 1 | 1 | 1 | 1 | 1 | 1 | 1 | 1 | 1 | 1 | 1 | 1 | 1 | 1
| 25 |  | 1 | 1 | 1 | 1 | 1 | 1 | 1 | 1 | 1 | 1 | 1 | 1 | 1 | 1 | 1
Operation: Energy source 2
| (finished) year | Disc. Fact. | Operation | Operation | Operation | Operation | Operation | Operation | Operation | Operation | Operation | Operation | Operation | Operation | Operation | Operation | Operation
| 1 |  | 1 | 1 | 1 | 1 | 1 | 1 | 1 | 1 | 1 | 1 | 1 | 1 | 1 | 1 | 1
| 2 |  | 1 | 1 | 1 | 1 | 1 | 1 | 1 | 1 | 1 | 1 | 1 | 1 | 1 | 1 | 1
| 3 |  | 1 | 1 | 1 | 1 | 1 | 1 | 1 | 1 | 1 | 1 | 1 | 1 | 1 | 1 | 1
| 4 |  | 1 | 1 | 1 | 1 | 1 | 1 | 1 | 1 | 1 | 1 | 1 | 1 | 1 | 1 | 1
| 5 |  | 1 | 1 | 1 | 1 | 1 | 1 | 1 | 1 | 1 | 1 | 1 | 1 | 1 | 1 | 1
| 6 |  | 1 | 1 | 1 | 1 | 1 | 1 | 1 | 1 | 1 | 1 | 1 | 1 | 1 | 1 | 1
| 7 |  | 1 | 1 | 1 | 1 | 1 | 1 | 1 | 1 | 1 | 1 | 1 | 1 | 1 | 1 | 1
| 8 |  | 1 | 1 | 1 | 1 | 1 | 1 | 1 | 1 | 1 | 1 | 1 | 1 | 1 | 1 | 1
| 9 |  | 1 | 1 | 1 | 1 | 1 | 1 | 1 | 1 | 1 | 1 | 1 | 1 | 1 | 1 | 1
| 10 |  | 1 | 1 | 1 | 1 | 1 | 1 | 1 | 1 | 1 | 1 | 1 | 1 | 1 | 1 | 1
| 11 |  | 1 | 1 | 1 | 1 | 1 | 1 | 1 | 1 | 1 | 1 | 1 | 1 | 1 | 1 | 1
| 12 |  | 1 | 1 | 1 | 1 | 1 | 1 | 1 | 1 | 1 | 1 | 1 | 1 | 1 | 1 | 1
| 13 |  | 1 | 1 | 1 | 1 | 1 | 1 | 1 | 1 | 1 | 1 | 1 | 1 | 1 | 1 | 1
| 14 |  | 1 | 1 | 1 | 1 | 1 | 1 | 1 | 1 | 1 | 1 | 1 | 1 | 1 | 1 | 1
| 15 |  | 1 | 1 | 1 | 1 | 1 | 1 | 1 | 1 | 1 | 1 | 1 | 1 | 1 | 1 | 1
| 16 |  | 1 | 1 | 1 | 1 | 1 | 1 | 1 | 1 | 1 | 1 | 1 | 1 | 1 | 1 | 1
| 17 |  | 1 | 1 | 1 | 1 | 1 | 1 | 1 | 1 | 1 | 1 | 1 | 1 | 1 | 1 | 1
| 18 |  | 1 | 1 | 1 | 1 | 1 | 1 | 1 | 1 | 1 | 1 | 1 | 1 | 1 | 1 | 1
| 19 |  | 1 | 1 | 1 | 1 | 1 | 1 | 1 | 1 | 1 | 1 | 1 | 1 | 1 | 1 | 1
| 20 |  | 1 | 1 | 1 | 1 | 1 | 1 | 1 | 1 | 1 | 1 | 1 | 1 | 1 | 1 | 1
| 21 |  | 1 | 1 | 1 | 1 | 1 | 1 | 1 | 1 | 1 | 1 | 1 | 1 | 1 | 1 | 1
| 22 |  | 1 | 1 | 1 | 1 | 1 | 1 | 1 | 1 | 1 | 1 | 1 | 1 | 1 | 1 | 1
| 23 |  | 1 | 1 | 1 | 1 | 1 | 1 | 1 | 1 | 1 | 1 | 1 | 1 | 1 | 1 | 1
| 24 |  | 1 | 1 | 1 | 1 | 1 | 1 | 1 | 1 | 1 | 1 | 1 | 1 | 1 | 1 | 1
| 25 |  | 1 | 1 | 1 | 1 | 1 | 1 | 1 | 1 | 1 | 1 | 1 | 1 | 1 | 1 | 1
Operation: Energy source 3
| (finished) year | Disc. Fact. | Operation | Operation | Operation | Operation | Operation | Operation | Operation | Operation | Operation | Operation | Operation | Operation | Operation | Operation | Operation
| 1 |  | 1 | 1 | 1 | 1 | 1 | 1 | 1 | 1 | 1 | 1 | 1 | 1 | 1 | 1 | 1
| 2 |  | 1 | 1 | 1 | 1 | 1 | 1 | 1 | 1 | 1 | 1 | 1 | 1 | 1 | 1 | 1
| 3 |  | 1 | 1 | 1 | 1 | 1 | 1 | 1 | 1 | 1 | 1 | 1 | 1 | 1 | 1 | 1
| 4 |  | 1 | 1 | 1 | 1 | 1 | 1 | 1 | 1 | 1 | 1 | 1 | 1 | 1 | 1 | 1
| 5 |  | 1 | 1 | 1 | 1 | 1 | 1 | 1 | 1 | 1 | 1 | 1 | 1 | 1 | 1 | 1
| 6 |  | 1 | 1 | 1 | 1 | 1 | 1 | 1 | 1 | 1 | 1 | 1 | 1 | 1 | 1 | 1
| 7 |  | 1 | 1 | 1 | 1 | 1 | 1 | 1 | 1 | 1 | 1 | 1 | 1 | 1 | 1 | 1
| 8 |  | 1 | 1 | 1 | 1 | 1 | 1 | 1 | 1 | 1 | 1 | 1 | 1 | 1 | 1 | 1
| 9 |  | 1 | 1 | 1 | 1 | 1 | 1 | 1 | 1 | 1 | 1 | 1 | 1 | 1 | 1 | 1
| 10 |  | 1 | 1 | 1 | 1 | 1 | 1 | 1 | 1 | 1 | 1 | 1 | 1 | 1 | 1 | 1
| 11 |  | 1 | 1 | 1 | 1 | 1 | 1 | 1 | 1 | 1 | 1 | 1 | 1 | 1 | 1 | 1
| 12 |  | 1 | 1 | 1 | 1 | 1 | 1 | 1 | 1 | 1 | 1 | 1 | 1 | 1 | 1 | 1
| 13 |  | 1 | 1 | 1 | 1 | 1 | 1 | 1 | 1 | 1 | 1 | 1 | 1 | 1 | 1 | 1
| 14 |  | 1 | 1 | 1 | 1 | 1 | 1 | 1 | 1 | 1 | 1 | 1 | 1 | 1 | 1 | 1
| 15 |  | 1 | 1 | 1 | 1 | 1 | 1 | 1 | 1 | 1 | 1 | 1 | 1 | 1 | 1 | 1
| 16 |  | 1 | 1 | 1 | 1 | 1 | 1 | 1 | 1 | 1 | 1 | 1 | 1 | 1 | 1 | 1
| 17 |  | 1 | 1 | 1 | 1 | 1 | 1 | 1 | 1 | 1 | 1 | 1 | 1 | 1 | 1 | 1
| 18 |  | 1 | 1 | 1 | 1 | 1 | 1 | 1 | 1 | 1 | 1 | 1 | 1 | 1 | 1 | 1
| 19 |  | 1 | 1 | 1 | 1 | 1 | 1 | 1 | 1 | 1 | 1 | 1 | 1 | 1 | 1 | 1
| 20 |  | 1 | 1 | 1 | 1 | 1 | 1 | 1 | 1 | 1 | 1 | 1 | 1 | 1 | 1 | 1
| 21 |  | 1 | 1 | 1 | 1 | 1 | 1 | 1 | 1 | 1 | 1 | 1 | 1 | 1 | 1 | 1
| 22 |  | 1 | 1 | 1 | 1 | 1 | 1 | 1 | 1 | 1 | 1 | 1 | 1 | 1 | 1 | 1
| 23 |  | 1 | 1 | 1 | 1 | 1 | 1 | 1 | 1 | 1 | 1 | 1 | 1 | 1 | 1 | 1
| 24 |  | 1 | 1 | 1 | 1 | 1 | 1 | 1 | 1 | 1 | 1 | 1 | 1 | 1 | 1 | 1
| 25 |  | 1 | 1 | 1 | 1 | 1 | 1 | 1 | 1 | 1 | 1 | 1 | 1 | 1 | 1 | 1
Operation: Energy source 4
| (finished) year | Disc. Fact. | Operation | Operation | Operation | Operation | Operation | Operation | Operation | Operation | Operation | Operation | Operation | Operation | Operation | Operation | Operation
| 1 |  | 1 | 1 | 1 | 1 | 1 | 1 | 1 | 1 | 1 | 1 | 1 | 1 | 1 | 1 | 1
| 2 |  | 1 | 1 | 1 | 1 | 1 | 1 | 1 | 1 | 1 | 1 | 1 | 1 | 1 | 1 | 1
| 3 |  | 1 | 1 | 1 | 1 | 1 | 1 | 1 | 1 | 1 | 1 | 1 | 1 | 1 | 1 | 1
| 4 |  | 1 | 1 | 1 | 1 | 1 | 1 | 1 | 1 | 1 | 1 | 1 | 1 | 1 | 1 | 1
| 5 |  | 1 | 1 | 1 | 1 | 1 | 1 | 1 | 1 | 1 | 1 | 1 | 1 | 1 | 1 | 1
| 6 |  | 1 | 1 | 1 | 1 | 1 | 1 | 1 | 1 | 1 | 1 | 1 | 1 | 1 | 1 | 1
| 7 |  | 1 | 1 | 1 | 1 | 1 | 1 | 1 | 1 | 1 | 1 | 1 | 1 | 1 | 1 | 1
| 8 |  | 1 | 1 | 1 | 1 | 1 | 1 | 1 | 1 | 1 | 1 | 1 | 1 | 1 | 1 | 1
| 9 |  | 1 | 1 | 1 | 1 | 1 | 1 | 1 | 1 | 1 | 1 | 1 | 1 | 1 | 1 | 1
| 10 |  | 1 | 1 | 1 | 1 | 1 | 1 | 1 | 1 | 1 | 1 | 1 | 1 | 1 | 1 | 1
| 11 |  | 1 | 1 | 1 | 1 | 1 | 1 | 1 | 1 | 1 | 1 | 1 | 1 | 1 | 1 | 1
| 12 |  | 1 | 1 | 1 | 1 | 1 | 1 | 1 | 1 | 1 | 1 | 1 | 1 | 1 | 1 | 1
| 13 |  | 1 | 1 | 1 | 1 | 1 | 1 | 1 | 1 | 1 | 1 | 1 | 1 | 1 | 1 | 1
| 14 |  | 1 | 1 | 1 | 1 | 1 | 1 | 1 | 1 | 1 | 1 | 1 | 1 | 1 | 1 | 1
| 15 |  | 1 | 1 | 1 | 1 | 1 | 1 | 1 | 1 | 1 | 1 | 1 | 1 | 1 | 1 | 1
| 16 |  | 1 | 1 | 1 | 1 | 1 | 1 | 1 | 1 | 1 | 1 | 1 | 1 | 1 | 1 | 1
| 17 |  | 1 | 1 | 1 | 1 | 1 | 1 | 1 | 1 | 1 | 1 | 1 | 1 | 1 | 1 | 1
| 18 |  | 1 | 1 | 1 | 1 | 1 | 1 | 1 | 1 | 1 | 1 | 1 | 1 | 1 | 1 | 1
| 19 |  | 1 | 1 | 1 | 1 | 1 | 1 | 1 | 1 | 1 | 1 | 1 | 1 | 1 | 1 | 1
| 20 |  | 1 | 1 | 1 | 1 | 1 | 1 | 1 | 1 | 1 | 1 | 1 | 1 | 1 | 1 | 1
| 21 |  | 1 | 1 | 1 | 1 | 1 | 1 | 1 | 1 | 1 | 1 | 1 | 1 | 1 | 1 | 1
| 22 |  | 1 | 1 | 1 | 1 | 1 | 1 | 1 | 1 | 1 | 1 | 1 | 1 | 1 | 1 | 1
| 23 |  | 1 | 1 | 1 | 1 | 1 | 1 | 1 | 1 | 1 | 1 | 1 | 1 | 1 | 1 | 1
| 24 |  | 1 | 1 | 1 | 1 | 1 | 1 | 1 | 1 | 1 | 1 | 1 | 1 | 1 | 1 | 1
| 25 |  | 1 | 1 | 1 | 1 | 1 | 1 | 1 | 1 | 1 | 1 | 1 | 1 | 1 | 1 | 1
Operation: Energy source 5
| (finished) year | Disc. Fact. | Operation | Operation | Operation | Operation | Operation | Operation | Operation | Operation | Operation | Operation | Operation | Operation | Operation | Operation | Operation
| 1 |  | 1 | 1 | 1 | 1 | 1 | 1 | 1 | 1 | 1 | 1 | 1 | 1 | 1 | 1 | 1
| 2 |  | 1 | 1 | 1 | 1 | 1 | 1 | 1 | 1 | 1 | 1 | 1 | 1 | 1 | 1 | 1
| 3 |  | 1 | 1 | 1 | 1 | 1 | 1 | 1 | 1 | 1 | 1 | 1 | 1 | 1 | 1 | 1
| 4 |  | 1 | 1 | 1 | 1 | 1 | 1 | 1 | 1 | 1 | 1 | 1 | 1 | 1 | 1 | 1
| 5 |  | 1 | 1 | 1 | 1 | 1 | 1 | 1 | 1 | 1 | 1 | 1 | 1 | 1 | 1 | 1
| 6 |  | 1 | 1 | 1 | 1 | 1 | 1 | 1 | 1 | 1 | 1 | 1 | 1 | 1 | 1 | 1
| 7 |  | 1 | 1 | 1 | 1 | 1 | 1 | 1 | 1 | 1 | 1 | 1 | 1 | 1 | 1 | 1
| 8 |  | 1 | 1 | 1 | 1 | 1 | 1 | 1 | 1 | 1 | 1 | 1 | 1 | 1 | 1 | 1
| 9 |  | 1 | 1 | 1 | 1 | 1 | 1 | 1 | 1 | 1 | 1 | 1 | 1 | 1 | 1 | 1
| 10 |  | 1 | 1 | 1 | 1 | 1 | 1 | 1 | 1 | 1 | 1 | 1 | 1 | 1 | 1 | 1
| 11 |  | 1 | 1 | 1 | 1 | 1 | 1 | 1 | 1 | 1 | 1 | 1 | 1 | 1 | 1 | 1
| 12 |  | 1 | 1 | 1 | 1 | 1 | 1 | 1 | 1 | 1 | 1 | 1 | 1 | 1 | 1 | 1
| 13 |  | 1 | 1 | 1 | 1 | 1 | 1 | 1 | 1 | 1 | 1 | 1 | 1 | 1 | 1 | 1
| 14 |  | 1 | 1 | 1 | 1 | 1 | 1 | 1 | 1 | 1 | 1 | 1 | 1 | 1 | 1 | 1
| 15 |  | 1 | 1 | 1 | 1 | 1 | 1 | 1 | 1 | 1 | 1 | 1 | 1 | 1 | 1 | 1
| 16 |  | 1 | 1 | 1 | 1 | 1 | 1 | 1 | 1 | 1 | 1 | 1 | 1 | 1 | 1 | 1
| 17 |  | 1 | 1 | 1 | 1 | 1 | 1 | 1 | 1 | 1 | 1 | 1 | 1 | 1 | 1 | 1
| 18 |  | 1 | 1 | 1 | 1 | 1 | 1 | 1 | 1 | 1 | 1 | 1 | 1 | 1 | 1 | 1
| 19 |  | 1 | 1 | 1 | 1 | 1 | 1 | 1 | 1 | 1 | 1 | 1 | 1 | 1 | 1 | 1
| 20 |  | 1 | 1 | 1 | 1 | 1 | 1 | 1 | 1 | 1 | 1 | 1 | 1 | 1 | 1 | 1
| 21 |  | 1 | 1 | 1 | 1 | 1 | 1 | 1 | 1 | 1 | 1 | 1 | 1 | 1 | 1 | 1
| 22 |  | 1 | 1 | 1 | 1 | 1 | 1 | 1 | 1 | 1 | 1 | 1 | 1 | 1 | 1 | 1
| 23 |  | 1 | 1 | 1 | 1 | 1 | 1 | 1 | 1 | 1 | 1 | 1 | 1 | 1 | 1 | 1
| 24 |  | 1 | 1 | 1 | 1 | 1 | 1 | 1 | 1 | 1 | 1 | 1 | 1 | 1 | 1 | 1
| 25 |  | 1 | 1 | 1 | 1 | 1 | 1 | 1 | 1 | 1 | 1 | 1 | 1 | 1 | 1 | 1
|  |  | 1 | 1 | 1 | 1 | 1 | 1 | 1 | 1 | 1 | 1 | 1 | 1 | 1 | 1 | 1
Operation: Water
| (finished) year | Disc. Fact. | Operation | Operation | Operation | Operation | Operation | Operation | Operation | Operation | Operation | Operation | Operation | Operation | Operation | Operation | Operation
| 1 |  | 1 | 1 | 1 | 1 | 1 | 1 | 1 | 1 | 1 | 1 | 1 | 1 | 1 | 1 | 1
| 2 |  | 1 | 1 | 1 | 1 | 1 | 1 | 1 | 1 | 1 | 1 | 1 | 1 | 1 | 1 | 1
| 3 |  | 1 | 1 | 1 | 1 | 1 | 1 | 1 | 1 | 1 | 1 | 1 | 1 | 1 | 1 | 1
| 4 |  | 1 | 1 | 1 | 1 | 1 | 1 | 1 | 1 | 1 | 1 | 1 | 1 | 1 | 1 | 1
| 5 |  | 1 | 1 | 1 | 1 | 1 | 1 | 1 | 1 | 1 | 1 | 1 | 1 | 1 | 1 | 1
| 6 |  | 1 | 1 | 1 | 1 | 1 | 1 | 1 | 1 | 1 | 1 | 1 | 1 | 1 | 1 | 1
| 7 |  | 1 | 1 | 1 | 1 | 1 | 1 | 1 | 1 | 1 | 1 | 1 | 1 | 1 | 1 | 1
| 8 |  | 1 | 1 | 1 | 1 | 1 | 1 | 1 | 1 | 1 | 1 | 1 | 1 | 1 | 1 | 1
| 9 |  | 1 | 1 | 1 | 1 | 1 | 1 | 1 | 1 | 1 | 1 | 1 | 1 | 1 | 1 | 1
| 10 |  | 1 | 1 | 1 | 1 | 1 | 1 | 1 | 1 | 1 | 1 | 1 | 1 | 1 | 1 | 1
| 11 |  | 1 | 1 | 1 | 1 | 1 | 1 | 1 | 1 | 1 | 1 | 1 | 1 | 1 | 1 | 1
| 12 |  | 1 | 1 | 1 | 1 | 1 | 1 | 1 | 1 | 1 | 1 | 1 | 1 | 1 | 1 | 1
| 13 |  | 1 | 1 | 1 | 1 | 1 | 1 | 1 | 1 | 1 | 1 | 1 | 1 | 1 | 1 | 1
| 14 |  | 1 | 1 | 1 | 1 | 1 | 1 | 1 | 1 | 1 | 1 | 1 | 1 | 1 | 1 | 1
| 15 |  | 1 | 1 | 1 | 1 | 1 | 1 | 1 | 1 | 1 | 1 | 1 | 1 | 1 | 1 | 1
| 16 |  | 1 | 1 | 1 | 1 | 1 | 1 | 1 | 1 | 1 | 1 | 1 | 1 | 1 | 1 | 1
| 17 |  | 1 | 1 | 1 | 1 | 1 | 1 | 1 | 1 | 1 | 1 | 1 | 1 | 1 | 1 | 1
| 18 |  | 1 | 1 | 1 | 1 | 1 | 1 | 1 | 1 | 1 | 1 | 1 | 1 | 1 | 1 | 1
| 19 |  | 1 | 1 | 1 | 1 | 1 | 1 | 1 | 1 | 1 | 1 | 1 | 1 | 1 | 1 | 1
| 20 |  | 1 | 1 | 1 | 1 | 1 | 1 | 1 | 1 | 1 | 1 | 1 | 1 | 1 | 1 | 1
| 21 |  | 1 | 1 | 1 | 1 | 1 | 1 | 1 | 1 | 1 | 1 | 1 | 1 | 1 | 1 | 1
| 22 |  | 1 | 1 | 1 | 1 | 1 | 1 | 1 | 1 | 1 | 1 | 1 | 1 | 1 | 1 | 1
| 23 |  | 1 | 1 | 1 | 1 | 1 | 1 | 1 | 1 | 1 | 1 | 1 | 1 | 1 | 1 | 1
| 24 |  | 1 | 1 | 1 | 1 | 1 | 1 | 1 | 1 | 1 | 1 | 1 | 1 | 1 | 1 | 1
| 25 |  | 1 | 1 | 1 | 1 | 1 | 1 | 1 | 1 | 1 | 1 | 1 | 1 | 1 | 1 | 1
|  |  | 1 | 1 | 1 | 1 | 1 | 1 | 1 | 1 | 1 | 1 | 1 | 1 | 1 | 1 | 1
Operation
| (finished) year | Disc. Fact. | Operation | Operation | Operation | Operation | Operation | Operation | Operation | Operation | Operation | Operation | Operation | Operation | Operation | Operation | Operation
| 1 | 1 | 0 | 0 | 0 | 0 | 0 | 0 | 0 | 0 | 0 | 0 | 0 | 0 | 0 | 0 | 0
| 2 | 1 | 0 | 0 | 0 | 0 | 0 | 0 | 0 | 0 | 0 | 0 | 0 | 0 | 0 | 0 | 0
| 3 | 1 | 0 | 0 | 0 | 0 | 0 | 0 | 0 | 0 | 0 | 0 | 0 | 0 | 0 | 0 | 0
| 4 | 1 | 0 | 0 | 0 | 0 | 0 | 0 | 0 | 0 | 0 | 0 | 0 | 0 | 0 | 0 | 0
| 5 | 1 | 0 | 0 | 0 | 0 | 0 | 0 | 0 | 0 | 0 | 0 | 0 | 0 | 0 | 0 | 0
| 6 | 1 | 0 | 0 | 0 | 0 | 0 | 0 | 0 | 0 | 0 | 0 | 0 | 0 | 0 | 0 | 0
| 7 | 1 | 0 | 0 | 0 | 0 | 0 | 0 | 0 | 0 | 0 | 0 | 0 | 0 | 0 | 0 | 0
| 8 | 1 | 0 | 0 | 0 | 0 | 0 | 0 | 0 | 0 | 0 | 0 | 0 | 0 | 0 | 0 | 0
| 9 | 1 | 0 | 0 | 0 | 0 | 0 | 0 | 0 | 0 | 0 | 0 | 0 | 0 | 0 | 0 | 0
| 10 | 1 | 0 | 0 | 0 | 0 | 0 | 0 | 0 | 0 | 0 | 0 | 0 | 0 | 0 | 0 | 0
| 11 | 1 | 0 | 0 | 0 | 0 | 0 | 0 | 0 | 0 | 0 | 0 | 0 | 0 | 0 | 0 | 0
| 12 | 1 | 0 | 0 | 0 | 0 | 0 | 0 | 0 | 0 | 0 | 0 | 0 | 0 | 0 | 0 | 0
| 13 | 1 | 0 | 0 | 0 | 0 | 0 | 0 | 0 | 0 | 0 | 0 | 0 | 0 | 0 | 0 | 0
| 14 | 1 | 0 | 0 | 0 | 0 | 0 | 0 | 0 | 0 | 0 | 0 | 0 | 0 | 0 | 0 | 0
| 15 | 1 | 0 | 0 | 0 | 0 | 0 | 0 | 0 | 0 | 0 | 0 | 0 | 0 | 0 | 0 | 0
| 16 | 1 | 0 | 0 | 0 | 0 | 0 | 0 | 0 | 0 | 0 | 0 | 0 | 0 | 0 | 0 | 0
| 17 | 1 | 0 | 0 | 0 | 0 | 0 | 0 | 0 | 0 | 0 | 0 | 0 | 0 | 0 | 0 | 0
| 18 | 1 | 0 | 0 | 0 | 0 | 0 | 0 | 0 | 0 | 0 | 0 | 0 | 0 | 0 | 0 | 0
| 19 | 1 | 0 | 0 | 0 | 0 | 0 | 0 | 0 | 0 | 0 | 0 | 0 | 0 | 0 | 0 | 0
| 20 | 1 | 0 | 0 | 0 | 0 | 0 | 0 | 0 | 0 | 0 | 0 | 0 | 0 | 0 | 0 | 0
| 21 | 1 | 0 | 0 | 0 | 0 | 0 | 0 | 0 | 0 | 0 | 0 | 0 | 0 | 0 | 0 | 0
| 22 | 1 | 0 | 0 | 0 | 0 | 0 | 0 | 0 | 0 | 0 | 0 | 0 | 0 | 0 | 0 | 0
| 23 | 1 | 0 | 0 | 0 | 0 | 0 | 0 | 0 | 0 | 0 | 0 | 0 | 0 | 0 | 0 | 0
| 24 | 1 | 0 | 0 | 0 | 0 | 0 | 0 | 0 | 0 | 0 | 0 | 0 | 0 | 0 | 0 | 0
| 25 | 1 | 0 | 0 | 0 | 0 | 0 | 0 | 0 | 0 | 0 | 0 | 0 | 0 | 0 | 0 | 0
| sum |  | 0 | 0 | 0 | 0 | 0 | 0 | 0 | 0 | 0 | 0 | 0 | 0 | 0 | 0 | 0
Maintenance
| (finished) year | Disc. Fact. | Maintenance | Maintenance | Maintenance | Maintenance | Maintenance | Maintenance | Maintenance | Maintenance | Maintenance | Maintenance | Maintenance | Maintenance | Maintenance | Maintenance | Maintenance
| 1 | 1 | 0 | 0 | 0 | 0 | 0 | 0 | 0 | 0 | 0 | 0 | 0 | 0 | 0 | 0 | 0
| 2 | 1 | 0 | 0 | 0 | 0 | 0 | 0 | 0 | 0 | 0 | 0 | 0 | 0 | 0 | 0 | 0
| 3 | 1 | 0 | 0 | 0 | 0 | 0 | 0 | 0 | 0 | 0 | 0 | 0 | 0 | 0 | 0 | 0
| 4 | 1 | 0 | 0 | 0 | 0 | 0 | 0 | 0 | 0 | 0 | 0 | 0 | 0 | 0 | 0 | 0
| 5 | 1 | 0 | 0 | 0 | 0 | 0 | 0 | 0 | 0 | 0 | 0 | 0 | 0 | 0 | 0 | 0
| 6 | 1 | 0 | 0 | 0 | 0 | 0 | 0 | 0 | 0 | 0 | 0 | 0 | 0 | 0 | 0 | 0
| 7 | 1 | 0 | 0 | 0 | 0 | 0 | 0 | 0 | 0 | 0 | 0 | 0 | 0 | 0 | 0 | 0
| 8 | 1 | 0 | 0 | 0 | 0 | 0 | 0 | 0 | 0 | 0 | 0 | 0 | 0 | 0 | 0 | 0
| 9 | 1 | 0 | 0 | 0 | 0 | 0 | 0 | 0 | 0 | 0 | 0 | 0 | 0 | 0 | 0 | 0
| 10 | 1 | 0 | 0 | 0 | 0 | 0 | 0 | 0 | 0 | 0 | 0 | 0 | 0 | 0 | 0 | 0
| 11 | 1 | 0 | 0 | 0 | 0 | 0 | 0 | 0 | 0 | 0 | 0 | 0 | 0 | 0 | 0 | 0
| 12 | 1 | 0 | 0 | 0 | 0 | 0 | 0 | 0 | 0 | 0 | 0 | 0 | 0 | 0 | 0 | 0
| 13 | 1 | 0 | 0 | 0 | 0 | 0 | 0 | 0 | 0 | 0 | 0 | 0 | 0 | 0 | 0 | 0
| 14 | 1 | 0 | 0 | 0 | 0 | 0 | 0 | 0 | 0 | 0 | 0 | 0 | 0 | 0 | 0 | 0
| 15 | 1 | 0 | 0 | 0 | 0 | 0 | 0 | 0 | 0 | 0 | 0 | 0 | 0 | 0 | 0 | 0
| 16 | 1 | 0 | 0 | 0 | 0 | 0 | 0 | 0 | 0 | 0 | 0 | 0 | 0 | 0 | 0 | 0
| 17 | 1 | 0 | 0 | 0 | 0 | 0 | 0 | 0 | 0 | 0 | 0 | 0 | 0 | 0 | 0 | 0
| 18 | 1 | 0 | 0 | 0 | 0 | 0 | 0 | 0 | 0 | 0 | 0 | 0 | 0 | 0 | 0 | 0
| 19 | 1 | 0 | 0 | 0 | 0 | 0 | 0 | 0 | 0 | 0 | 0 | 0 | 0 | 0 | 0 | 0
| 20 | 1 | 0 | 0 | 0 | 0 | 0 | 0 | 0 | 0 | 0 | 0 | 0 | 0 | 0 | 0 | 0
| 21 | 1 | 0 | 0 | 0 | 0 | 0 | 0 | 0 | 0 | 0 | 0 | 0 | 0 | 0 | 0 | 0
| 22 | 1 | 0 | 0 | 0 | 0 | 0 | 0 | 0 | 0 | 0 | 0 | 0 | 0 | 0 | 0 | 0
| 23 | 1 | 0 | 0 | 0 | 0 | 0 | 0 | 0 | 0 | 0 | 0 | 0 | 0 | 0 | 0 | 0
| 24 | 1 | 0 | 0 | 0 | 0 | 0 | 0 | 0 | 0 | 0 | 0 | 0 | 0 | 0 | 0 | 0
| 25 | 1 | 0 | 0 | 0 | 0 | 0 | 0 | 0 | 0 | 0 | 0 | 0 | 0 | 0 | 0 | 0
| sum |  | 0 | 0 | 0 | 0 | 0 | 0 | 0 | 0 | 0 | 0 | 0 | 0 | 0 | 0 | 0
Other Costs
| (finished) year | Disc. Fact. | Other Costs | Other Costs | Other Costs | Other Costs | Other Costs | Other Costs | Other Costs | Other Costs | Other Costs | Other Costs | Other Costs | Other Costs | Other Costs | Other Costs | Other Costs
| 1 | 1 | 0 | 0 | 0 | 0 | 0 | 0 | 0 | 0 | 0 | 0 | 0 | 0 | 0 | 0 | 0
| 2 | 1 | 0 | 0 | 0 | 0 | 0 | 0 | 0 | 0 | 0 | 0 | 0 | 0 | 0 | 0 | 0
| 3 | 1 | 0 | 0 | 0 | 0 | 0 | 0 | 0 | 0 | 0 | 0 | 0 | 0 | 0 | 0 | 0
| 4 | 1 | 0 | 0 | 0 | 0 | 0 | 0 | 0 | 0 | 0 | 0 | 0 | 0 | 0 | 0 | 0
| 5 | 1 | 0 | 0 | 0 | 0 | 0 | 0 | 0 | 0 | 0 | 0 | 0 | 0 | 0 | 0 | 0
| 6 | 1 | 0 | 0 | 0 | 0 | 0 | 0 | 0 | 0 | 0 | 0 | 0 | 0 | 0 | 0 | 0
| 7 | 1 | 0 | 0 | 0 | 0 | 0 | 0 | 0 | 0 | 0 | 0 | 0 | 0 | 0 | 0 | 0
| 8 | 1 | 0 | 0 | 0 | 0 | 0 | 0 | 0 | 0 | 0 | 0 | 0 | 0 | 0 | 0 | 0
| 9 | 1 | 0 | 0 | 0 | 0 | 0 | 0 | 0 | 0 | 0 | 0 | 0 | 0 | 0 | 0 | 0
| 10 | 1 | 0 | 0 | 0 | 0 | 0 | 0 | 0 | 0 | 0 | 0 | 0 | 0 | 0 | 0 | 0
| 11 | 1 | 0 | 0 | 0 | 0 | 0 | 0 | 0 | 0 | 0 | 0 | 0 | 0 | 0 | 0 | 0
| 12 | 1 | 0 | 0 | 0 | 0 | 0 | 0 | 0 | 0 | 0 | 0 | 0 | 0 | 0 | 0 | 0
| 13 | 1 | 0 | 0 | 0 | 0 | 0 | 0 | 0 | 0 | 0 | 0 | 0 | 0 | 0 | 0 | 0
| 14 | 1 | 0 | 0 | 0 | 0 | 0 | 0 | 0 | 0 | 0 | 0 | 0 | 0 | 0 | 0 | 0
| 15 | 1 | 0 | 0 | 0 | 0 | 0 | 0 | 0 | 0 | 0 | 0 | 0 | 0 | 0 | 0 | 0
| 16 | 1 | 0 | 0 | 0 | 0 | 0 | 0 | 0 | 0 | 0 | 0 | 0 | 0 | 0 | 0 | 0
| 17 | 1 | 0 | 0 | 0 | 0 | 0 | 0 | 0 | 0 | 0 | 0 | 0 | 0 | 0 | 0 | 0
| 18 | 1 | 0 | 0 | 0 | 0 | 0 | 0 | 0 | 0 | 0 | 0 | 0 | 0 | 0 | 0 | 0
| 19 | 1 | 0 | 0 | 0 | 0 | 0 | 0 | 0 | 0 | 0 | 0 | 0 | 0 | 0 | 0 | 0
| 20 | 1 | 0 | 0 | 0 | 0 | 0 | 0 | 0 | 0 | 0 | 0 | 0 | 0 | 0 | 0 | 0
| 21 | 1 | 0 | 0 | 0 | 0 | 0 | 0 | 0 | 0 | 0 | 0 | 0 | 0 | 0 | 0 | 0
| 22 | 1 | 0 | 0 | 0 | 0 | 0 | 0 | 0 | 0 | 0 | 0 | 0 | 0 | 0 | 0 | 0
| 23 | 1 | 0 | 0 | 0 | 0 | 0 | 0 | 0 | 0 | 0 | 0 | 0 | 0 | 0 | 0 | 0
| 24 | 1 | 0 | 0 | 0 | 0 | 0 | 0 | 0 | 0 | 0 | 0 | 0 | 0 | 0 | 0 | 0
| 25 | 1 | 0 | 0 | 0 | 0 | 0 | 0 | 0 | 0 | 0 | 0 | 0 | 0 | 0 | 0 | 0
| sum |  | 0 | 0 | 0 | 0 | 0 | 0 | 0 | 0 | 0 | 0 | 0 | 0 | 0 | 0 | 0
Remnant-Value/Costs
| (finished) year | Disc. Fact. | End-of-life-val | End-of-life-val | End-of-life-val | End-of-life-val | End-of-life-val | End-of-life-val | End-of-life-val | End-of-life-val | End-of-life-val | End-of-life-val | End-of-life-val | End-of-life-val | End-of-life-val | End-of-life-val | End-of-life-val
| 1 | 1 | 0 | 0 | 0 | 0 | 0 | 0 | 0 | 0 | 0 | 0 | 0 | 0 | 0 | 0 | 0
| 2 | 1 | 0 | 0 | 0 | 0 | 0 | 0 | 0 | 0 | 0 | 0 | 0 | 0 | 0 | 0 | 0
| 3 | 1 | 0 | 0 | 0 | 0 | 0 | 0 | 0 | 0 | 0 | 0 | 0 | 0 | 0 | 0 | 0
| 4 | 1 | 0 | 0 | 0 | 0 | 0 | 0 | 0 | 0 | 0 | 0 | 0 | 0 | 0 | 0 | 0
| 5 | 1 | 0 | 0 | 0 | 0 | 0 | 0 | 0 | 0 | 0 | 0 | 0 | 0 | 0 | 0 | 0
| 6 | 1 | 0 | 0 | 0 | 0 | 0 | 0 | 0 | 0 | 0 | 0 | 0 | 0 | 0 | 0 | 0
| 7 | 1 | 0 | 0 | 0 | 0 | 0 | 0 | 0 | 0 | 0 | 0 | 0 | 0 | 0 | 0 | 0
| 8 | 1 | 0 | 0 | 0 | 0 | 0 | 0 | 0 | 0 | 0 | 0 | 0 | 0 | 0 | 0 | 0
| 9 | 1 | 0 | 0 | 0 | 0 | 0 | 0 | 0 | 0 | 0 | 0 | 0 | 0 | 0 | 0 | 0
| 10 | 1 | 0 | 0 | 0 | 0 | 0 | 0 | 0 | 0 | 0 | 0 | 0 | 0 | 0 | 0 | 0
| 11 | 1 | 0 | 0 | 0 | 0 | 0 | 0 | 0 | 0 | 0 | 0 | 0 | 0 | 0 | 0 | 0
| 12 | 1 | 0 | 0 | 0 | 0 | 0 | 0 | 0 | 0 | 0 | 0 | 0 | 0 | 0 | 0 | 0
| 13 | 1 | 0 | 0 | 0 | 0 | 0 | 0 | 0 | 0 | 0 | 0 | 0 | 0 | 0 | 0 | 0
| 14 | 1 | 0 | 0 | 0 | 0 | 0 | 0 | 0 | 0 | 0 | 0 | 0 | 0 | 0 | 0 | 0
| 15 | 1 | 0 | 0 | 0 | 0 | 0 | 0 | 0 | 0 | 0 | 0 | 0 | 0 | 0 | 0 | 0
| 16 | 1 | 0 | 0 | 0 | 0 | 0 | 0 | 0 | 0 | 0 | 0 | 0 | 0 | 0 | 0 | 0
| 17 | 1 | 0 | 0 | 0 | 0 | 0 | 0 | 0 | 0 | 0 | 0 | 0 | 0 | 0 | 0 | 0
| 18 | 1 | 0 | 0 | 0 | 0 | 0 | 0 | 0 | 0 | 0 | 0 | 0 | 0 | 0 | 0 | 0
| 19 | 1 | 0 | 0 | 0 | 0 | 0 | 0 | 0 | 0 | 0 | 0 | 0 | 0 | 0 | 0 | 0
| 20 | 1 | 0 | 0 | 0 | 0 | 0 | 0 | 0 | 0 | 0 | 0 | 0 | 0 | 0 | 0 | 0
| 21 | 1 | 0 | 0 | 0 | 0 | 0 | 0 | 0 | 0 | 0 | 0 | 0 | 0 | 0 | 0 | 0
| 22 | 1 | 0 | 0 | 0 | 0 | 0 | 0 | 0 | 0 | 0 | 0 | 0 | 0 | 0 | 0 | 0
| 23 | 1 | 0 | 0 | 0 | 0 | 0 | 0 | 0 | 0 | 0 | 0 | 0 | 0 | 0 | 0 | 0
| 24 | 1 | 0 | 0 | 0 | 0 | 0 | 0 | 0 | 0 | 0 | 0 | 0 | 0 | 0 | 0 | 0
| 25 | 1 | 0 | 0 | 0 | 0 | 0 | 0 | 0 | 0 | 0 | 0 | 0 | 0 | 0 | 0 | 0
| sum |  | 0 | 0 | 0 | 0 | 0 | 0 | 0 | 0 | 0 | 0 | 0 | 0 | 0 | 0 | 0
Results
| (finished) year |  | Product A | Product B | Product C | Product D | Product E | Product F | Product G | Product H | Product I | Product J | Product K | Product L | Product M | Product N | Product O
| 0 |  | 0 | 0 | 0 | 0 | 0 | 0 | 0 | 0 | 0 | 0 | 0 | 0 | 0 | 0 | 0
| 1 |  | 0 | 0 | 0 | 0 | 0 | 0 | 0 | 0 | 0 | 0 | 0 | 0 | 0 | 0 | 0
| 2 |  | 0 | 0 | 0 | 0 | 0 | 0 | 0 | 0 | 0 | 0 | 0 | 0 | 0 | 0 | 0
| 3 |  | 0 | 0 | 0 | 0 | 0 | 0 | 0 | 0 | 0 | 0 | 0 | 0 | 0 | 0 | 0
| 4 |  | 0 | 0 | 0 | 0 | 0 | 0 | 0 | 0 | 0 | 0 | 0 | 0 | 0 | 0 | 0
| 5 |  | 0 | 0 | 0 | 0 | 0 | 0 | 0 | 0 | 0 | 0 | 0 | 0 | 0 | 0 | 0
| 6 |  | 0 | 0 | 0 | 0 | 0 | 0 | 0 | 0 | 0 | 0 | 0 | 0 | 0 | 0 | 0
| 7 |  | 0 | 0 | 0 | 0 | 0 | 0 | 0 | 0 | 0 | 0 | 0 | 0 | 0 | 0 | 0
| 8 |  | 0 | 0 | 0 | 0 | 0 | 0 | 0 | 0 | 0 | 0 | 0 | 0 | 0 | 0 | 0
| 9 |  | 0 | 0 | 0 | 0 | 0 | 0 | 0 | 0 | 0 | 0 | 0 | 0 | 0 | 0 | 0
| 10 |  | 0 | 0 | 0 | 0 | 0 | 0 | 0 | 0 | 0 | 0 | 0 | 0 | 0 | 0 | 0
| 11 |  | 0 | 0 | 0 | 0 | 0 | 0 | 0 | 0 | 0 | 0 | 0 | 0 | 0 | 0 | 0
| 12 |  | 0 | 0 | 0 | 0 | 0 | 0 | 0 | 0 | 0 | 0 | 0 | 0 | 0 | 0 | 0
| 13 |  | 0 | 0 | 0 | 0 | 0 | 0 | 0 | 0 | 0 | 0 | 0 | 0 | 0 | 0 | 0
| 14 |  | 0 | 0 | 0 | 0 | 0 | 0 | 0 | 0 | 0 | 0 | 0 | 0 | 0 | 0 | 0
| 15 |  | 0 | 0 | 0 | 0 | 0 | 0 | 0 | 0 | 0 | 0 | 0 | 0 | 0 | 0 | 0
| 16 |  | 0 | 0 | 0 | 0 | 0 | 0 | 0 | 0 | 0 | 0 | 0 | 0 | 0 | 0 | 0
| 17 |  | 0 | 0 | 0 | 0 | 0 | 0 | 0 | 0 | 0 | 0 | 0 | 0 | 0 | 0 | 0
| 18 |  | 0 | 0 | 0 | 0 | 0 | 0 | 0 | 0 | 0 | 0 | 0 | 0 | 0 | 0 | 0
| 19 |  | 0 | 0 | 0 | 0 | 0 | 0 | 0 | 0 | 0 | 0 | 0 | 0 | 0 | 0 | 0
| 20 |  | 0 | 0 | 0 | 0 | 0 | 0 | 0 | 0 | 0 | 0 | 0 | 0 | 0 | 0 | 0
| 21 |  | 0 | 0 | 0 | 0 | 0 | 0 | 0 | 0 | 0 | 0 | 0 | 0 | 0 | 0 | 0
| 22 |  | 0 | 0 | 0 | 0 | 0 | 0 | 0 | 0 | 0 | 0 | 0 | 0 | 0 | 0 | 0
| 23 |  | 0 | 0 | 0 | 0 | 0 | 0 | 0 | 0 | 0 | 0 | 0 | 0 | 0 | 0 | 0
| 24 |  | 0 | 0 | 0 | 0 | 0 | 0 | 0 | 0 | 0 | 0 | 0 | 0 | 0 | 0 | 0
| 25 |  | 0 | 0 | 0 | 0 | 0 | 0 | 0 | 0 | 0 | 0 | 0 | 0 | 0 | 0 | 0
| Results for DIAGRAM "LCC Timeline over 25 years" | [8 empty] | Results for "Total LCC" DIAGRAMS
|  | TOTAL | [7 empty] | for one unit
| (finished) year | Product A | Product B | Product C | Product D | Product E |  |  |  |  | Product A | Product B | Product C | Product D | Product E
|  | Product A | Product B | Product C | Product D | Product E |  |  | Aquisition | Planning Horizon | 0 | 0 | 0 | 0 | 0
| 0 | 0 | 0 | 0 | 0 | 0 |  |  |  | 25 years | #DIV/0! | #DIV/0! | #DIV/0! | #DIV/0! | #DIV/0!
| 1 | 0 | 0 | 0 | 0 | 0 |  |  | Operation | Planning Horizon | 0 | 0 | 0 | 0 | 0
| 2 | 0 | 0 | 0 | 0 | 0 |  |  |  | 25 years | 0 | 0 | 0 | 0 | 0
| 3 | 0 | 0 | 0 | 0 | 0 |  |  | Maintenance | Planning Horizon | 0 | 0 | 0 | 0 | 0
| 4 | 0 | 0 | 0 | 0 | 0 |  |  |  | 25 years | 0 | 0 | 0 | 0 | 0
| 5 | 0 | 0 | 0 | 0 | 0 |  |  | Other Costs | Planning Horizon | 0 | 0 | 0 | 0 | 0
| 6 | 0 | 0 | 0 | 0 | 0 |  |  |  | 25 years | 0 | 0 | 0 | 0 | 0
| 7 | 0 | 0 | 0 | 0 | 0 |  |  | Remnant Value/Costs | Planning Horizon | 0 | 0 | 0 | 0 | 0
| 8 | 0 | 0 | 0 | 0 | 0 |  |  |  | 25 years | 0 | 0 | 0 | 0 | 0
| 9 | 0 | 0 | 0 | 0 | 0
| 10 | 0 | 0 | 0 | 0 | 0
| 11 | 0 | 0 | 0 | 0 | 0 |  |  |  | total
| 12 | 0 | 0 | 0 | 0 | 0 |  |  |  |  | Product A | Product B | Product C | Product D | Product E
| 13 | 0 | 0 | 0 | 0 | 0 |  |  | Aquisition | Planning Horizon | 0 | 0 | 0 | 0 | 0
| 14 | 0 | 0 | 0 | 0 | 0 |  |  |  | 25 years | #DIV/0! | #DIV/0! | #DIV/0! | #DIV/0! | #DIV/0!
| 15 | 0 | 0 | 0 | 0 | 0 |  |  | Operation | Planning Horizon | 0 | 0 | 0 | 0 | 0
| 16 | 0 | 0 | 0 | 0 | 0 |  |  |  | 25 years | 0 | 0 | 0 | 0 | 0
| 17 | 0 | 0 | 0 | 0 | 0 |  |  | Maintenance | Planning Horizon | 0 | 0 | 0 | 0 | 0
| 18 | 0 | 0 | 0 | 0 | 0 |  |  |  | 25 years | 0 | 0 | 0 | 0 | 0
| 19 | 0 | 0 | 0 | 0 | 0 |  |  | Other Costs | Planning Horizon | 0 | 0 | 0 | 0 | 0
| 20 | 0 | 0 | 0 | 0 | 0 |  |  |  | 25 years | 0 | 0 | 0 | 0 | 0
| 21 | 0 | 0 | 0 | 0 | 0 |  |  | Remnant Value/Costs | Planning Horizon | 0 | 0 | 0 | 0 | 0
| 22 | 0 | 0 | 0 | 0 | 0 |  |  |  | 25 years | 0 | 0 | 0 | 0 | 0
| 23 | 0 | 0 | 0 | 0 | 0
| 24 | 0 | 0 | 0 | 0 | 0
| 25 | 0 | 0 | 0 | 0 | 0
| Total | 0 | 0 | 0 | 0 | 0
| Annual | 0 | 0 | 0 | 0 | 0
| Total 25 years | 0 | 0 | 0 | 0 | 0

## calc_CO2 (hidden)
this sheet will be hidden, does background calculations, only relevant if different product groups are added
all grey lines are currently not referred to as we have no specification of product types
|  | Product A | Product B | Product C | Product D | Product E | Product F | Product G | Product H | Product I | Product J | Product K | Product L | Product M | Product N | Product O
Product type |  | possibility for indicating a product type | possibility for indicating a product type | possibility for indicating a product type | possibility for indicating a product type | possibility for indicating a product type | possibility for indicating a product type | possibility for indicating a product type | possibility for indicating a product type | possibility for indicating a product type | possibility for indicating a product type | possibility for indicating a product type | possibility for indicating a product type | possibility for indicating a product type | possibility for indicating a product type | possibility for indicating a product type
Total embedded emissions [kg CO2/unit]:
| Others | 0 | 0 | 0 | 0 | 0 | 0 | 0 | 0 | 0 | 0 | 0 | 0 | 0 | 0 | 0
references have to be adapted if specific sheets are to be introduced | lighting | 0 | 0 | 0 | 0 | 0 | 0 | 0 | 0 | 0 | 0 | 0 | 0 | 0 | 0 | 0
| vehicles | 0 | 0 | 0 | 0 | 0 | 0 | 0 | 0 | 0 | 0 | 0 | 0 | 0 | 0 | 0
| computer | 0 | 0 | 0 | 0 | 0 | 0 | 0 | 0 | 0 | 0 | 0 | 0 | 0 | 0 | 0
| new group 1 | 0 | 0 | 0 | 0 | 0 | 0 | 0 | 0 | 0 | 0 | 0 | 0 | 0 | 0 | 0
| new group 2 | 0 | 0 | 0 | 0 | 0 | 0 | 0 | 0 | 0 | 0 | 0 | 0 | 0 | 0 | 0
| new group 3 | 0 | 0 | 0 | 0 | 0 | 0 | 0 | 0 | 0 | 0 | 0 | 0 | 0 | 0 | 0
| new group 4 | 0 | 0 | 0 | 0 | 0 | 0 | 0 | 0 | 0 | 0 | 0 | 0 | 0 | 0 | 0
| new group 5 | 0 | 0 | 0 | 0 | 0 | 0 | 0 | 0 | 0 | 0 | 0 | 0 | 0 | 0 | 0
| total | 0 | 0 | 0 | 0 | 0 | 0 | 0 | 0 | 0 | 0 | 0 | 0 | 0 | 0 | 0
Emissions in use phase per year [kg CO2/yr/unit]
| Others | 0 | 0 | 0 | 0 | 0 | 0 | 0 | 0 | 0 | 0 | 0 | 0 | 0 | 0 | 0
references have to be adapted if specific sheets are to be introduced | lighting | 0 | 0 | 0 | 0 | 0 | 0 | 0 | 0 | 0 | 0 | 0 | 0 | 0 | 0 | 0
| vehicles | 0 | 0 | 0 | 0 | 0 | 0 | 0 | 0 | 0 | 0 | 0 | 0 | 0 | 0 | 0
| computer | 0 | 0 | 0 | 0 | 0 | 0 | 0 | 0 | 0 | 0 | 0 | 0 | 0 | 0 | 0
| new group 1 | 0 | 0 | 0 | 0 | 0 | 0 | 0 | 0 | 0 | 0 | 0 | 0 | 0 | 0 | 0
| new group 2 | 0 | 0 | 0 | 0 | 0 | 0 | 0 | 0 | 0 | 0 | 0 | 0 | 0 | 0 | 0
| new group 3 | 0 | 0 | 0 | 0 | 0 | 0 | 0 | 0 | 0 | 0 | 0 | 0 | 0 | 0 | 0
| new group 4 | 0 | 0 | 0 | 0 | 0 | 0 | 0 | 0 | 0 | 0 | 0 | 0 | 0 | 0 | 0
| new group 5 | 0 | 0 | 0 | 0 | 0 | 0 | 0 | 0 | 0 | 0 | 0 | 0 | 0 | 0 | 0
| total | 0 | 0 | 0 | 0 | 0 | 0 | 0 | 0 | 0 | 0 | 0 | 0 | 0 | 0 | 0
Thereof emissions from electricity [kg CO2/yr/unit]
| Others | 0 | 0 | 0 | 0 | 0 | 0 | 0 | 0 | 0 | 0 | 0 | 0 | 0 | 0 | 0
references have to be adapted if specific sheets are to be introduced | lighting | 0 | 0 | 0 | 0 | 0 | 0 | 0 | 0 | 0 | 0 | 0 | 0 | 0 | 0 | 0
| vehicles | 0 | 0 | 0 | 0 | 0 | 0 | 0 | 0 | 0 | 0 | 0 | 0 | 0 | 0 | 0
| computer | 0 | 0 | 0 | 0 | 0 | 0 | 0 | 0 | 0 | 0 | 0 | 0 | 0 | 0 | 0
| new group 1 | 0 | 0 | 0 | 0 | 0 | 0 | 0 | 0 | 0 | 0 | 0 | 0 | 0 | 0 | 0
| new group 2 | 0 | 0 | 0 | 0 | 0 | 0 | 0 | 0 | 0 | 0 | 0 | 0 | 0 | 0 | 0
| new group 3 | 0 | 0 | 0 | 0 | 0 | 0 | 0 | 0 | 0 | 0 | 0 | 0 | 0 | 0 | 0
| new group 4 | 0 | 0 | 0 | 0 | 0 | 0 | 0 | 0 | 0 | 0 | 0 | 0 | 0 | 0 | 0
| new group 5 | 0 | 0 | 0 | 0 | 0 | 0 | 0 | 0 | 0 | 0 | 0 | 0 | 0 | 0 | 0
| total | 0 | 0 | 0 | 0 | 0 | 0 | 0 | 0 | 0 | 0 | 0 | 0 | 0 | 0 | 0

## various (hidden)
Lists do define as names
(Time periode list) |  | (Product type list) | (Country list) | (Currency list) | Products |  | Timerange
[click to choose] |  | [click to choose] | [CHOOSE] |  | ID | given name | not specified yet
Second | [s] | Lighting | Austria | EUR | none | none | 1
Minute | [m] | Computers | Belgium | EUR | Product A | Product A | 2
Hour | [h] | Vehicles | Bulgaria | BGN | Product B | Product B | 3
Day | [d] | Others | Cyprus | CYP | Product C | Product C | 4
Month |  |  | Czech Republic | CZK | Product D | Product D | 5
Year | [y] |  | Denmark | DKK | Product E | Product E | 6
|  |  | Estonia | EEK | Product F | Product F | 7
|  |  | Finland | EUR | Product G | Product G | 8
|  |  | France | EUR | Product H | Product H | 9
|  |  | Germany | EUR | Product I | Product I | 10
|  |  | Greece | EUR | Product J | Product J | 11
|  |  | Hungary | HUF | Product K | Product K | 12
|  |  | Ireland | EUR | Product L | Product L | 13
|  |  | Italy | EUR | Product M | Product M | 14
|  |  | Latvia | LVL | Product N | Product N | 15
|  |  | Lithuania | LTL | Product O | Product O | 16
|  |  | Luxembourg | EUR |  |  | 17
|  |  | Malta | EUR |  |  | 18
|  |  | Netherlands | EUR |  |  | 19
|  |  | Poland | PLN |  |  | 20
|  |  | Portugal | EUR |  |  | 21
|  |  | Romania | RON |  |  | 22
|  |  | Slovakia | EUR |  |  | 23
|  |  | Slovenia | EUR |  |  | 24
|  |  | Spain | EUR |  |  | 25
|  |  | Sweden | SEK
|  |  | United Kingdom | GBP
Other Country